## COVER
QUOTATION SUMMARY
CENTRIFUGAL COMPRESSOR
service |  |  |  | date
project name |  |  |  | revision
project number |  |  |  | by
tag number
location
| guarantee | rated
capacity |  |  | cfm
inlet pressure |  |  | psia
discharge pressure |  |  | psia
gas MW
inlet Temperature |  |  | F

## technical- compressor
specification
1 | Manufacturer |  | manufacturer A | manufacturer B | manufacturer C
2 | Point of Manufacture
3 | Compressor Model Number
4 | Number of Impellers
5 | Performance
guarantee point
a | capacity (cfm) | 0
b | inlet pressure | 0
c | discharge pressure | 0
d | gas MW | 0
e | inlet Temperature | 0
f | outlet temperature
g | polytropic head
h | polytropic efficiency
i | BHP
Rated point
a | capacity (cfm) | 0
b | inlet pressure | 0
c | discharge pressure | 0
d | gas MW | 0
e | inlet Temperature | 0
f | outlet temperature
g | polytropic head
h | polytropic efficiency
i | BHP
6 | Number of Casings
7 | Bearing/seal losses, HP
8 | Speeds
a | Max. design limit speed
b | Rated speed/Max. continuous speed (rpm)
c | Trip speed (rpm)
d | 1st and 2nd critical speeds (rpm)
e | Amplification Factor - first critical
9 | Poly. Head/stage @ Guaranteed Point (Ft-lb/lb)
10 | Maximum compressor design pressure
11 | Minimum compressor design pressure including
minimum suction pressure at which seals
can properly operate
12 | Discharge Temperature Guaranteed Point °F
13 | Max. Discharge Temperature at Surge
and at Max Continuous Speed °F
14 | Max. Allowable Discharge Temperature
for this Casing/Seal Arrangement
15 | Min. Allowable Inlet Temperature
16 | Percent Capacity @ Surge for Guarantee Case
17 | Percent Head Rise to Surge @ Guarantee Speed
18 | Casing Construction
a | Casing split (H or V)
b | Material of construction
c | Thickness (in.)
d | Corrosion allowance (in.)
e | Max. allowable working pressure
f | Max. design pressure
g | Test pressure (Hydro) (psig)
h | cast or fabricated
i | First casting from new pattern (y/n)
j | Max. operating temperature (°F)
k | Max. casing design temperature (°F)
l | Min. operating temperature (°F)
m | Min. casing design temperature (°F)
n | Max.number of impellers for casing
o | Maxcasing capacity (icfm)
p | Casing split sealing (o-ring or no o-ring)
19 | Diaphragms
a | Material of construction | steel
20 | Nozzles
a | Suction nozzle
1) | Size (in)
2) | ANSI rating
3) | Max Gas velocity (fps) worse operating case
4) | Orientation | down
5) | Material
b | Discharge nozzle
1) | Size (in)
2) | ANSI rating
3) | Max Gas velocity (fps) worse operating case
4) | Orientation | down
5) | Material
c | Side streams
1) | Size (in)
2) | ANSI rating
3) | Max Gas velocity (fps) worse operating case
4) | Orientation | down
5) | Material
6) | pressure
d | Number of Casing Drains
1) | Size (in)
2) | ANSI rating
21 | Impellers (following data required for each impeller)
a | Methods of fabrication
b | Material of construction
c | Type impeller (open, semi-open, closed)
d | Number of impellers
e | Impeller/diffusers (stages) which have
single stage test data
f | Total number of impellers per section
g | Number vanes each impeller
h | Diameter quoted/max. diameter (in.)
i | Tip width each stage/smallest tip internal width (in)
j | Max. inlet relative mach number cover side
impeller blade for worse operating case
k | U2/Ao for process guarantee condition
rated condition
l | Impeller flow coefficient (700Q/Nd3) for largest impeller
m | inlet guide vane setting
n | Maximum allowable impeller speed
o | Impeller max. stress @ rated speed (psi)
p | Impeller maximum allowable stress (psi)
q | Impeller max. yield strength (psi)
r | Max. speed of compressor
component setting speed limit
s | Impeller Hardness (Rc)
t | Percent backward lean
u | Impeller lineup
v | Inducers (yes/no)
22 | Diffusers
a | Type (vaned/vaneless) | vaneless
b | Material of construction
23 | Shaft
a | Method of fastening wheels to shaft
b | Material of construction
c | Dia.@ impeller/Dia.@ cplg/Dia.@ Brg. (in)
d | Shaft end configuration (tapered)
e | Max. yield strength
f | Shaft stress at cplg (allowable/actual)(psi)
g | Bearing Center Line to Center Line distance (in)
24 | Balance Piston
a | Material of construction
b | Actual diameter/max. diameter for casing (in)
c | Type labyrinths (straight, stepped)
25 | Shaft Seals
a | Type (pumping type, fluid film, contact) | dry gas
b | Seal system type
c | Settling out pressure (psig)
d | Seal design pressure (max./min.) (psig)
e | Inner seal oil leakage guar. (gal/day/seal)
f | Process gas/seal oil diff. pressure
corresponding to 'e' (psi)
g | Min. speed for pumping seal (rpm)
h | Buffer gas flow per seal (lb./min.) (psi)
i | Process gas/buffer gas diff. pressure
corresponding to 'h' (psi)
j | Supplier of buffer gas control system
26 | Shaft Sleeves
a | End shaft sleeves and material
b | Interstage shaft sleeves and material
27 | Labyrinths
a | Interstage (Type/Material)
b | Balance piston (Type/Material)
c | Balance piston losses
28 | Radial Bearings
a | Type | tilt-pad
b | No. segments
c | Load on pad/between pad
d | Loading (allowable/actual) (psi)
e | Pivot (center, offset/percent)
f | Pad material
g | Type babbitt
h | Babbitt thickness
i | lube oil usage
j | L/D
29 | Thrust Bearings
a | Location
b | Type | Kingsbury
c | Manufacturer
d | Area (in2)/No. segments
e | Loading (allowable/actual) (lbs)
f | G's loading (lb)
g | Coupling slip load (lb)
h | Coupling coefficient of friction
i | Coupling gear pitch radius (in)
j | Balance piston compensating load (lb)
k | Thrust collar mounting (hydraulic/shrink fit)
l | Pivot (center, offset/percent)
m | Pad material
n | Type babbitt
o | Babbitt thickness
p | lube oil usage, gpm
30 | Bearing Housing Construction
a | Type/Split
b | Material of construction
31 | Couplings
a | Driver-Comp. or Driver-Gear
1) | Manufacturer
2) | Coupling type/spacer length
3) | Coupling fit (hyd., taper, etc.)
4) | Make
5) | Model
6) | Coupling rating (HP/100 rpm)
b | Gear-Compressor
1) | Manufacturer
2) | Coupling type/spacer length
3) | Coupling fit (hyd., key, taper, etc.)
4) | Make
5) | Model
6) | Coupling rating (HP/100 rpm)
32 | Baseplate or Soleplates
baseplate includes:
a | Compressor(s)
b | Gear
c | Driver
d | junction boxes
e | gas seal panel
f | baseplate one-piece for string or multiple piece
g | ship complete or must some major items be removed
33 | Lube and Seal System (separate/combined)
(combined with booster)
34 | Overhead Seal Rundown Tank Capacity (gal.)
35 | Lube Oil Overhead Rundown Tank capacity (gal)
a | type (pressurized or non-pressurized)
b | material
36 | Lube Oil Clarifier
37 | Local Gauge Boards
38 | Vibration Monitoring Equip. Mfg. | BN
39 | Performance Curves
40 | Spare parts List
41 | Winterization
42 | Noise Level Guarantee
43 | Recommended Straight run of pipe diameters before suction
44 | Driver, BHP
45 | Gear, BHP
46 | Space Requirement (ft. & in.)
Compressor L/W/H
Lube oil console L/W/H
Seal oil console L/W/H
47 | Weights
a | Compressor/gear/driver/base
b | Rotors for compressor/driver/gear
c | Compressor upper case
d | Max. wt. for maintenance (identify)
e | Total shipping wt.
48 | Rotor Inertial WR2 (Lb Ft2) Referenced
to Low Speed Shaft for Motor Drives

## technical - aux systems
Specification
Gear Increaser
Manufacturer
Model
Unit Rated Power (KW)
Mechanical Rating (KW)
Gear Service Factor
Input speed
Output Speed
Mech. Efficiency %
Tooth Pitting index Act/allow. %
Pinion Bending stress Act/allow %
Gear Bending stress Act/allow %
Pitch Line Velocity mps
gear to shaft fit
rim attachment
number of teeth Pinion/Gear
Gear Ratio
pinion tooth hardening method
gear tooth hardening method
Tooth Generation Process
Tooth Finish Process
Lead Modification
Gear Casing Matl
Oil Seal matl
Pinion bearing type
pinion brg material
L/D
Gear Bearing type
gear brg material
L/D
Thrust bearing type
Oil flow - pinion brg
Oil flow - Gear brg
Oil flow - Thrust
Oil flow - gear mesh
oil flow - total
oil grade
LS Coupling (motor to gear)
Manufacturer
Model
SF
Disk pack material
Axial Shim material
Shaft Separation
HS Coupling (gear to comp)
Manufacturer
Model
SF
Disk pack material
Axial Shim material
Shaft Separation
Lube Oil Console
Manufacturer
Total Oil Flow m3/h
Total heat load kW
Oil Type
Dimensions L*W*H m
Piping matl
Tubing matl
Tubing fittings
Reservoir working cap. Min./liter
Reservoir charge cap. liter
Pump manufacturer
Coupling manufacturer
Filter Manufacturer
Filter rating micron
filter material
Exchanger manufacturer
Exchanger type
Exchanger duty kW
Tube length
Tube OD/BWG
Tube, tubesheet material
Accumulators - number
Accumulator volume liter
Accumulator shell material
Accumulator bladder material
Rundown Tank - number
Rundown tank volume, C-50 liter
Rundown tank volume, C-150 liter
Runown tank material

## commercial
Currency conversion | 1 Dollar = |  | Euro
|  | purchased options |  | purchased options |  | purchased options
Manufacturer | manufacturer A |  | manufacturer B |  | manufacturer C
frame descriptor | 0 |  | 0 |  | 0
Base bid
options
spares
shipping charges
Total purchase price (dlrs)
Total purchase price (Euro)
power evaluation
payment terms
Total Evaluated price
delivery time
warantee

## comments Manufacturer A
manufacturer A
status | item no | comment | resolution

## comments Manufacturer B
manufacturer B
status | item no | comment | resolution

## comments Manufacturer C
manufacturer C
status | item no | comment | resolution

## instructions
cover
items with borders should be filled in
technical
the specified column alllows the user to pre-fill in specified items. Bordered items are typically pre-specified.
specified guarantee and rated conditions are linked from the cover page
send the cover and technical tabs only to each supplier to fill out. You can then paste each of the supplier's comments
from the technical tab and flag items to question by shading cells.
A registry of comments from each supplier along with the resolution should be set up. Worksheets are furnished for
each supplier to do this in this spreadsheet.
commercial
Provided format is sketchy, but covers the major items that need to be evaluated. A net present value analysis
should be done on the basis of payment terms, and cost of energy can be included to evaluate power differences.
If multiple currencies are quoted, convert to a common currency or show each bidder for both currencies.
columns E,G, and I should be used to tabulate options that will actually be purchased. The total price of these columns
will then reflect the actual price of the PO and evaluated price of all offerings.