## Fig A-1 (Blank WS)
Customer:
Job / Project Number:
OEM Equipment S / N:
Rotor Identification Number:
Repair Purchase Order Number:
Vendor Job Number:
Correction Plane (Left or Right) - use sketch | [9 empty] | (plane)
Balancing Speed | [9 empty] | (rpm)
Maximum Rotor Operating Speed (N) | [9 empty] | (rpm)
Static Journal Weight Closest to This Correction Plane (W) | [9 empty] | (kg) |  | (lbs)
Trial Weight Radius (R) - the radius at which the trial weight will be placed | [9 empty] | (mm) |  | (in)
Calculate Maximum Allowable Residual Unbalance (Umax):
Si Units:
Umax = (6350) X (W) = (6350) X |  |  |  |  | = |  | (g-mm)
(N)
Customary Units:
Umax = (113.4) X (W) = (113.4) X |  |  |  |  | = |  | (g-in)
(N)
Calculate the trial unbalance (TU):
Trial Unbalance (TU) is between (1 X Umax) and (2 X Umax) | [5 empty] | (1 X) | to | (2 X) | (Selected Multiplier is)
|  |  | SI Units: |  |  |  | to |  | = |  | (g-mm)
|  |  | Customary units: |  |  |  | to |  | = |  | (g-in)
Calculate the trial weight (TW):
Trial Weight (TW) = Umax = |  |  |  |  | g-mm | or |  | g-in |  | = |  | (g)
|  | R |  |  | mm |  |  | in
Conversion Information:
1kg = 2.2046 lbs |  | 1 ounce = 28.345 grams
Obtain the test data and complete the table: | [5 empty] | Sketch the rotor configuration:
| Test Data | [5 empty] | Rotor Sketch
Position | Trial Weight |  | Balancing Mach Readout
| Angular Location |  | Amplitude | Phase Angle
| on Rotor (degrees) |  | (grams) | (degrees)
1
2
3
4
5
6
Repeat 1
PROCEDURE: | [5 empty] | HALF KEYS USED FOR ROTOR BALANCING
Step 1: | Plot the balancing machine amplitude versus trial | [5 empty] | (add sketch for clarification if necessary)
| weight angular location on the polar chart | [5 empty] | Location |  | Weight
(Figure A-2) such that the largest and smallest
values will fit.
Step 2: | The points located on the Polar Chart should closely
approximate a circle. If it does not, then it is probabloy
that the recorded data it is in error and the test should
be repeated.
Step 3: | Determine the maximum and minimum balancing
machine amplitude readings .
Step 4: | Using the worksheet, (Figure A-2), determine the Y and Z values required for the residual
unbalance calculation.
Step 5: | Using the worksheet, (Figure A-2), calculate the residual unbalance remaining in the rotor.
Step 6: | Verify that the determined residual unbalance is equal to or less than the maximum allowable
residual unbalance (Umax).
NOTES:
1) The trial weight angular location should be referenced to a keyway or some other permanent
marking on the rotor. The preferred location is the location of the once-per-revolution mark
(for the phase reference transducer).
2) The balancing machine amplitude readout for the Repeat of 1 should be the same as Position 1,
indicating repeatability.
3) A primary source for error is not maintaining the same radius for each trial weight location.
Balanced By: |  |  |  | Date:
Approved By: |  |  |  | Date:

## Fig A-2 (Blank PP)
Customer:
Job / Project Number:
OEM Equipment S / N:
Rotor Identification Number:
Repair Purchase Order Number:
Vendor Job Number:
Correction Plane (Left or Right) - use sketch | [7 empty] | (plane)
RESIDUAL UNBALANCE POLAR PLOT
Rotor Rotation: |  |  | CCW | Phase is layed out: |  |  | CCW
|  |  | CW |  |  |  | CW
Calculate Y and Z values:
Maximum amplitude value is: |  |  |  | grams | Minimum amplitude value is: |  |  | grams
Y = (Maximum - Minimum) / 2 ( |  |  |  | - |  | ) / 2 | =
Z = (Maximum + Minimum) / 2 ( |  |  |  | + |  | ) / 2 | =
Residual Unbalance
Left in Rotor = |  | (TU) | X | (Y) | / | (Z)
SI Units: |  |  | X |  | / |  | = | gm-mm
Customary Units: |  |  | X |  | / |  | = | gm-in
Allowable Unbalance Tolerance = Umax = |  |  |  |  | gm-mm |  | gm-in
RESULT: | Residual unbalance left in the rotor is equal to or less than the allowable unbalance tolerance?
[5 empty] | PASS |  | FAIL
| As Received |  |  | Final |  | Other:
Balanced By: |  |  |  | Date:
Approved By: |  |  |  | Date:
Polar Chart Calculation Values
0 | 0
15
30
45
60 | 0
75
90
105
120 | 0
135
150
165
180 | 0
195
210
225
240 | 0
255
270
285
300 | 0
315
330
345

## Fig A - 3 (Left WS)
| Customer: | [7 empty] | Aramco
| Job / Project Number: | [6 empty] | 7662
OEM Equipment S / N:
Rotor Identification Number:
Repair Purchase Order Number:
Vendor Job Number:
| Correction Plane (Left or Right) - use sketch | [6 empty] | Left |  |  | (plane)
| Balancing Speed | [8 empty] | 800 | (rpm)
| Maximum Rotor Operating Speed (N) | [8 empty] | 9902 | (rpm)
| Static Journal Weight Closest to This Correction Plane (W) | [8 empty] | 530.7 | (kg) | 315 | (lbs)
| Trial Weight Radius (R) - the radius at which the trial weight will be placed | [8 empty] | 381 | (mm) | 7 | (in)
Calculate Maximum Allowable Residual Unbalance (Umax):
Si Units:
| Umax = (6350) X (W) = (6350) X |  |  |  | 530.7 | = | 340.3297 | (g-mm)
|  | (N) |  | 9902
Customary Units:
| Umax = (113.4) X (W) = (113.4) X |  |  |  | 315 | = | 3.6075 | (g-in)
|  | (N) |  | 9902
Calculate the trial unbalance (TU):
| Trial Unbalance (TU) is between (1 X Umax) and (2 X Umax) | [5 empty] | (1 X) | to | (2 X) | (Selected Multiplier is) |  |  | 1.6
|  |  |  | SI Units: |  |  | 340.3297 | to | 680.6595 | is | 544.5276 | (g-mm)
|  |  |  | Customary units: |  |  | 3.6075 | to | 7.2149 | is | 5.7719 | (g-in)
Calculate the trial weight (TW):
| Trial Weight (TW) = Umax = |  |  |  | 544.5276 | g-mm | or | 5.7719 | g-in |  | = | #NAME? | (g)
|  |  | R |  | 381 | mm |  | 7 | in
Conversion Information:
| 1kg = 2.2046 lbs |  | 1 ounce = 28.345 grams
| Obtain the test data and complete the table: | [5 empty] | Sketch the rotor configuration:
|  | Test Data | [5 empty] | Rotor Sketch
| Position | Trial Weight |  | Balancing Mach Readout
|  | Angular Location |  | Amplitude | Phase Angle
|  | on Rotor (degrees) |  | (grams) | (degrees)
| 1 | 0 |  | 3.17 | 354
| 2 | 60 |  | 3.4 | 54
| 3 | 120 |  | 3.48 | 114
| 4 | 180 |  | 3.49 | 177
| 5 | 240 |  | 3.56 | 240
| 6 | 300 |  | 3.23 | 290
| Repeat 1 | 0 |  | 3.4 | 0
| PROCEDURE: | [6 empty] | HALF KEYS USED FOR ROTOR BALANCING
| Step 1: | Plot the balancing machine amplitude versus trial | [5 empty] | (add sketch for clarification if necessary)
|  | weight angular location on the polar chart | [5 empty] | Location |  | Weight
(Figure A-2) such that the largest and smallest
values will fit.
| Step 2: | The points located on the Polar Chart should closely
approximate a circle. If it does not, then it is probabloy
that the recorded data it is in error and the test should
be repeated.
| Step 3: | Determine the maximum and minimum balancing
machine amplitude readings .
| Step 4: | Using the worksheet, (Figure A-2), determine the Y and Z values required for the residual
unbalance calculation.
| Step 5: | Using the worksheet, (Figure A-2), calculate the residual unbalance remaining in the rotor.
| Step 6: | Verify that the determined residual unbalance is equal to or less than the maximum allowable
residual unbalance (Umax).
NOTES:
1) The trial weight angular location should be referenced to a keyway or some other permanent
marking on the rotor. The preferred location is the location of the once-per-revolution mark
(for the phase reference transducer).
2) The balancing machine amplitude readout for the Repeat of 1 should be the same as Position 1,
indicating repeatability.
3) A primary source for error is not maintaining the same radius for each trial weight location.
| Balanced By: |  | CJ, TR, & RC |  | Date: | 2000-05-24
| Approved By: |  | CC |  | Date: | 2000-05-24
Polar Chart Calculation Values
0 | 3.17
15
30
45
60 | 3.4
75
90
105
120 | 3.48
135
150
165
180 | 3.49
195
210
225
240 | 3.56
255
270
285
300 | 3.23
315
330
345

## Fig A - 4 (Left PP)
Customer: | [6 empty] | Aramco
Job / Project Number: | [6 empty] | 7662
OEM Equipment S / N:
Rotor Identification Number:
Repair Purchase Order Number:
Vendor Job Number:
Correction Plane (Left or Right) - use sketch | [6 empty] | Left |  | (plane)
Rotor Rotation: |  |  | CCW | Phase is layed out: |  |  | CCW
|  |  | CW |  |  |  | CW
Calculate Y and Z values:
Maximum amplitude value is: |  |  | 3.56 | grams | Minimum amplitude value is: |  |  | 3.17 | grams
Y = (Maximum - Minimum) / 2 ( |  |  | 3.56 | - | 3.17 | ) / 2 | = | 0.195
Z = (Maximum + Minimum) / 2 ( |  |  | 3.56 | + | 3.17 | ) / 2 | = | 3.365
Residual Unbalance
Left in Rotor = |  | (TU) | X | (Y) | / | (Z)
SI Units: |  | 544.5276 | X | 0.195 | / | 3.365 | = | 31.5551 | g-mm
Customary Units: |  | 5.7719 | X | 0.195 | / | 3.365 | = | 0.33448 | g-in
Allowable Unbalance Tolerance = Umax = |  |  |  | 340.3297 | g-mm | 3.6075 | g-in
RESULT: | Residual unbalance left in the rotor is equal to or less than the allowable unbalance tolerance?
PASS
| As Received |  |  | Final |  | Other: w/o trim hardware
Balanced By: |  | CJ, TR & RC |  | Date: | 2000-05-24
Approved By: |  | CC |  | Date: | 2000-05-24
X
X
X

## Fig A - 5 (Right WS)
Customer: | [6 empty] | Aramco
Job / Project Number: | [6 empty] | 7662
OEM Equipment S / N:
Rotor Identification Number:
Repair Purchase Order Number:
Vendor Job Number:
Correction Plane (Left or Right) - use sketch | [6 empty] | Right |  |  | (plane)
Balancing Speed | [8 empty] | 800 | (rpm)
Maximum Rotor Operating Speed (N) | [8 empty] | 9902 | (rpm)
Static Journal Weight Closest to This Correction Plane (W) | [8 empty] | 571.5 | (kg) | 315 | (lbs)
Trial Weight Radius (R) - the radius at which the trial weight will be placed | [8 empty] | 203 | (mm) | 7 | (in)
Calculate Maximum Allowable Residual Unbalance (Umax):
Si Units:
Umax = (6350) X (W) = (6350) X |  |  |  | 571.5 | = | 366.4941 | (g-mm)
| (N) |  | 9902
Customary Units:
Umax = (113.4) X (W) = (113.4) X |  |  |  | 315 | = | 3.6075 | (g-in)
| (N) |  | 9902
Calculate the trial unbalance (TU):
Trial Unbalance (TU) is between (1 X Umax) and (2 X Umax) | [5 empty] | (1 X) | to | (2 X) | (Selected Multiplier is) |  |  | 1.6
|  |  | SI Units: |  |  | 366.4941 | to | 732.9883 | is | 586.3906 | (g-mm)
|  |  | Customary units: |  |  | 3.6075 | to | 7.2149 | is | 5.7719 | (g-in)
Calculate the trial weight (TW):
Trial Weight (TW) = Umax = |  |  |  | 586.3906 | g-mm | or | 5.7719 | g-in |  | = | 0.82456 | (g)
|  | R |  | 203 | mm |  | 7 | in
Conversion Information:
1kg = 2.2046 lbs |  | 1 ounce = 28.345 grams
Obtain the test data and complete the table: | [5 empty] | Sketch the rotor configuration:
| Test Data | [5 empty] | Rotor Sketch
Position | Trial Weight |  | Balancing Mach Readout
| Angular Location |  | Amplitude | Phase Angle
| on Rotor (degrees) |  | (grams) | (degrees)
1 | 0 |  | 3.23 | 356
2 | 60 |  | 3.14 | 50
3 | 120 |  | 2.9 | 115
4 | 180
5 | 240
6 | 300
Repeat 1 | 0
PROCEDURE: | [6 empty] | HALF KEYS USED FOR ROTOR BALANCING
Step 1: | Plot the balancing machine amplitude versus trial | [5 empty] | (add sketch for clarification if necessary)
| weight angular location on the polar chart | [5 empty] | Location |  | Weight
(Figure A-2) such that the largest and smallest
values will fit.
Step 2: | The points located on the Polar Chart should closely
approximate a circle. If it does not, then it is probabloy
that the recorded data it is in error and the test should
be repeated.
Step 3: | Determine the maximum and minimum balancing
machine amplitude readings .
Step 4: | Using the worksheet, (Figure A-2), determine the Y and Z values required for the residual
unbalance calculation.
Step 5: | Using the worksheet, (Figure A-2), calculate the residual unbalance remaining in the rotor.
Step 6: | Verify that the determined residual unbalance is equal to or less than the maximum allowable
residual unbalance (Umax).
NOTES:
1) The trial weight angular location should be referenced to a keyway or some other permanent
marking on the rotor. The preferred location is the location of the once-per-revolution mark
(for the phase reference transducer).
2) The balancing machine amplitude readout for the Repeat of 1 should be the same as Position 1,
indicating repeatability.
3) A primary source for error is not maintaining the same radius for each trial weight location.
Balanced By: |  | CJ, TR, & RC |  | Date: | 2000-05-24
Approved By: |  | CC |  | Date: | 2000-05-24
Polar Chart Calculation Input
|  | 0 | 3.23
15
30
45
|  | 60 | 3.14
75
90
105
|  | 120 | 2.9
135
150
165
|  | 180 | 0
195
210
225
|  | 240 | 0
255
270
285
|  | 300 | 0
315
330
345

## Fig A-6 (Right PP)
Customer: | [6 empty] | ABC Refining Co.
Job / Project Number: | [6 empty] | 00 - 1234
OEM Equipment S / N: | [6 empty] | C - 1234
Rotor Identification Number: | [6 empty] | 1234 - C - 4320
Repair Purchase Order Number: | [6 empty] | PO 12345678
Vendor Job Number: | [6 empty] | Shop - 00 - 1234
Correction Plane (Left or Right) - use sketch | [6 empty] | Right |  | (plane)
Rotor Rotation: |  |  | CCW | Phase is layed out: |  |  | CCW
|  |  | CW |  |  |  | CW
Calculate Y and Z values:
Maximum amplitude value is: |  |  | 3.23 | grams | Minimum ampltude value is: |  |  | 2.9 | grams
Y = (Maximum - Minimum) / 2 ( |  |  | 3.23 | - | 2.9 | ) / 2 | = | 0.165
Z = (Maximum + Minimum) / 2 ( |  |  | 3.23 | + | 2.9 | ) / 2 | = | 3.065
Residual Unbalance
Left in Rotor = |  | (TU) | X | (Y) | / | (Z)
SI Units: |  | 586.3906 | X | 0.165 | / | 3.065 | = | 31.5675 | g-mm
Customary Units: |  | 5.7719 | X | 0.165 | / | 3.065 | = | 0.31072 | g-in
Allowable Unbalance Tolerance = Umax = |  |  |  | 366.4941 | g-mm | 3.6075 | g-in
RESULT: | Residual unbalance left in the rotor is equal to or less than the allowable unbalance tolerance?
PASS
| As Received |  |  | Final |  | Other: w/o trim hardware
Balanced By: |  | CJ, TR & RC |  | Date: | 2000-05-24
Approved By: |  | CC |  | Date: | 2000-05-24
X
X
X

## WORK SHEET - CUSTOMARY
Customer:
Job / Project Number:
OEM Equipment S / N:
Rotor Identification Number:
Repair Purchase Order Number:
Vendor Job Number:
Correction Plane (Left or Right) - use sketch | [9 empty] | (plane)
Balancing Speed | [9 empty] | (rpm)
Maximum Rotor Operating Speed (N) | [9 empty] | (rpm)
Static Journal Weight Closest to This Correction Plane (W) | [9 empty] | (lbs)
Trial Weight Radius (R) - the radius at which the trial weight will be placed | [9 empty] | (in)
Calculate Maximum Allowable Residual Unbalance (Umax):
Customary Units:
Umax = (113.4) X (W) = (113.4) X |  |  |  | 0 | = | #DIV/0! | (g-in)
| (N) |  | 0
Calculate the trial unbalance (TU):
Trial Unbalance (TU) is between (1 X Umax) and (2 X Umax) | [5 empty] | (1 X) | to | (2 X) | (Selected Multiplier is)
|  |  | Customary units: |  |  | #DIV/0! | to | #DIV/0! | is | #DIV/0! | (g-in)
Calculate the trial weight (TW):
Trial Weight (TW) = Umax = | [6 empty] | #DIV/0! | g-in |  | = | #DIV/0! | (g)
|  | R |  |  |  |  | 0 | in
Conversion Information:
1kg = 2.2046 lbs |  | 1 ounce = 28.345 grams
Obtain the test data and complete the table: | [5 empty] | Sketch the rotor configuration:
| Test Data | [5 empty] | Rotor Sketch
Position | Trial Weight |  | Balancing Mach Readout
| Angular Location |  | Amplitude | Phase Angle
| on Rotor (degrees) |  | (grams) | (degrees)
1 | 0
2 | 60
3 | 120
4 | 180
5 | 240
6 | 300
Repeat 1 | 0
PROCEDURE: | [6 empty] | HALF KEYS USED FOR ROTOR BALANCING
Step 1: | Plot the balancing machine amplitude versus trial | [5 empty] | (add sketch for clarification if necessary)
| weight angular location on the polar chart | [5 empty] | Location |  | Weight
(Figure A-2) such that the largest and smallest
values will fit.
Step 2: | The points located on the Polar Chart should closely
approximate a circle. If it does not, then it is probabloy
that the recorded data it is in error and the test should
be repeated.
Step 3: | Determine the maximum and minimum balancing
machine amplitude readings .
Step 4: | Using the worksheet, (Figure A-2), determine the Y and Z values required for the residual
unbalance calculation.
Step 5: | Using the worksheet, (Figure A-2), calculate the residual unbalance remaining in the rotor.
Step 6: | Verify that the determined residual unbalance is equal to or less than the maximum allowable
residual unbalance (Umax).
NOTES:
1) The trial weight angular location should be referenced to a keyway or some other permanent
marking on the rotor. The preferred location is the location of the once-per-revolution mark
(for the phase reference transducer).
2) The balancing machine amplitude readout for the Repeat of 1 should be the same as Position 1,
indicating repeatability.
3) A primary source for error is not maintaining the same radius for each trial weight location.
Balanced By: |  |  |  | Date:
Approved By: |  |  |  | Date:
Polar Chart Calculation Input
|  | 0 | 0
15
30
45
|  | 60 | 0
75
90
105
|  | 120 | 0
135
150
165
|  | 180 | 0
195
210
225
|  | 240 | 0
255
270
285
|  | 300 | 0
315
330
345

## POLAR PLOT - CUSTOMARY
Customer: | [6 empty] | 0
Job / Project Number: | [6 empty] | 0
OEM Equipment S / N: | [6 empty] | 0
Rotor Identification Number: | [6 empty] | 0
Repair Purchase Order Number: | [6 empty] | 0
Vendor Job Number: | [6 empty] | 0
Correction Plane (Left or Right) - use sketch | [6 empty] | 0 |  | (plane)
Rotor Rotation: |  |  | CCW | Phase is layed out: |  |  | CCW
|  |  | CW |  |  |  | CW
Calculate Y and Z values:
Maximum amplitude value is: |  |  | 0 | grams | Minimum ampltude value is: |  |  | 0 | grams
Y = (Maximum - Minimum) / 2 ( |  |  | 0 | - | 0 | ) / 2 | = | 0
Z = (Maximum + Minimum) / 2 ( |  |  | 0 | + | 0 | ) / 2 | = | 0
Residual Unbalance
Left in Rotor = |  | (TU) | X | (Y) | / | (Z)
|  | #DIV/0! | X | 0 | / | 0 | = | #DIV/0! | g-in
Allowable Unbalance Tolerance = Umax = | [5 empty] | #DIV/0! | g-in
RESULT: | Residual unbalance left in the rotor is equal to or less than the allowable unbalance tolerance?
#DIV/0!
| As Received |  |  | Final |  | Other: w/o trim hardware
Balanced By: |  |  |  | Date:
Approved By: |  |  |  | Date:

## WORK SHEET - SI
Customer:
Job / Project Number:
OEM Equipment S / N:
Rotor Identification Number:
Repair Purchase Order Number:
Vendor Job Number:
Correction Plane (Left or Right) - use sketch | [9 empty] | (plane)
Balancing Speed | [9 empty] | (rpm)
Maximum Rotor Operating Speed (N) | [9 empty] | (rpm)
Static Journal Weight Closest to This Correction Plane (W) | [9 empty] | (kg)
Trial Weight Radius (R) - the radius at which the trial weight will be placed | [9 empty] | (mm)
Calculate Maximum Allowable Residual Unbalance (Umax):
Si Units:
Umax = (6350) X (W) = (6350) X |  |  |  | 0 | = | #DIV/0! | (g-mm)
| (N) |  | 0
Calculate the trial unbalance (TU):
Trial Unbalance (TU) is between (1 X Umax) and (2 X Umax) | [5 empty] | (1 X) | to | (2 X) | (Selected Multiplier is)
|  |  | SI Units: |  |  | #DIV/0! | to | #DIV/0! | is | #DIV/0! | (g-mm)
Calculate the trial weight (TW):
Trial Weight (TW) = Umax = |  |  |  | #DIV/0! | g-mm | = | #DIV/0! | (g)
|  | R |  | 0 | mm
Conversion Information:
1kg = 2.2046 lbs |  | 1 ounce = 28.345 grams
Obtain the test data and complete the table: | [5 empty] | Sketch the rotor configuration:
| Test Data | [5 empty] | Rotor Sketch
Position | Trial Weight |  | Balancing Mach Readout
| Angular Location |  | Amplitude | Phase Angle
| on Rotor (degrees) |  | (grams) | (degrees)
1 | 0
2 | 60
3 | 120
4 | 180
5 | 240
6 | 300
Repeat 1 | 0
PROCEDURE: | [6 empty] | HALF KEYS USED FOR ROTOR BALANCING
Step 1: | Plot the balancing machine amplitude versus trial | [5 empty] | (add sketch for clarification if necessary)
| weight angular location on the polar chart | [5 empty] | Location |  | Weight
(Figure A-2) such that the largest and smallest
values will fit.
Step 2: | The points located on the Polar Chart should closely
approximate a circle. If it does not, then it is probabloy
that the recorded data it is in error and the test should
be repeated.
Step 3: | Determine the maximum and minimum balancing
machine amplitude readings .
Step 4: | Using the worksheet, (Figure A-2), determine the Y and Z values required for the residual
unbalance calculation.
Step 5: | Using the worksheet, (Figure A-2), calculate the residual unbalance remaining in the rotor.
Step 6: | Verify that the determined residual unbalance is equal to or less than the maximum allowable
residual unbalance (Umax).
NOTES:
1) The trial weight angular location should be referenced to a keyway or some other permanent
marking on the rotor. The preferred location is the location of the once-per-revolution mark
(for the phase reference transducer).
2) The balancing machine amplitude readout for the Repeat of 1 should be the same as Position 1,
indicating repeatability.
3) A primary source for error is not maintaining the same radius for each trial weight location.
Balanced By: |  |  |  | Date:
Approved By: |  |  |  | Date:
Polar Chart Calculation Input
|  | 0 | 0
15
30
45
|  | 60 | 0
75
90
105
|  | 120 | 0
135
150
165
|  | 180 | 0
195
210
225
|  | 240 | 0
255
270
285
|  | 300 | 0
315
330
345

## POLAR PLOT - SI
Customer: | [6 empty] | 0
Job / Project Number: | [6 empty] | 0
OEM Equipment S / N: | [6 empty] | 0
Rotor Identification Number: | [6 empty] | 0
Repair Purchase Order Number: | [6 empty] | 0
Vendor Job Number: | [6 empty] | 0
Correction Plane (Left or Right) - use sketch | [6 empty] | 0 |  | (plane)
Rotor Rotation: |  |  | CCW | Phase is layed out: |  |  | CCW
|  |  | CW |  |  |  | CW
Calculate Y and Z values:
Maximum amplitude value is: |  |  | 0 | grams | Minimum ampltude value is: |  |  | 0 | grams
Y = (Maximum - Minimum) / 2 ( |  |  | 0 | - | 0 | ) / 2 | = | 0
Z = (Maximum + Minimum) / 2 ( |  |  | 0 | + | 0 | ) / 2 | = | 0
Residual Unbalance
Left in Rotor = |  | (TU) | X | (Y) | / | (Z)
|  | #DIV/0! | X | 0 | / | 0 | = | #DIV/0! | g-mm
Allowable Unbalance Tolerance = Umax = |  |  |  | #DIV/0! | g-mm
RESULT: | Residual unbalance left in the rotor is equal to or less than the allowable unbalance tolerance?
#DIV/0!
| As Received |  |  | Final |  | Other: w/o trim hardware
Balanced By: |  |  |  | Date:
Approved By: |  |  |  | Date: