## Page 1
[16 empty] | REVISION |  |  |  | 0 |  |  | 1 |  |  | 2 |  | 3 |  | 4
DATE
BY
CENTRIFUGAL AND AXIAL COMPRESSOR | [15 empty] | REV/APPR
DATA SHEET (API 617-8TH Chapter 2) | [16 empty] | JOB NO. | [7 empty] | ITEM NO.
SI UNITS (bar) | [16 empty] | PAGE |  | 1 |  | OF |  | 7 |  | REQ'N NO.
1 | APPLICABLE TO: | [5 empty] | PROPOSAL |  |  |  |  | PURCHASE |  |  |  | AS BUILT
2 | FOR | [17 empty] | UNIT
3 | SITE | [17 empty] | SERIAL NO.
4 | SERVICE | [17 empty] | NO. REQUIRED
5 | MANUFACTURER | [17 empty] | DRIVER TYPE (1-3.1.1)
6 | MODEL | [17 empty] | DRIVER ITEM NO.
7 | APPLICABLE STANDARD: | [6 empty] | US |  | ISO
8 | INFORMATION TO BE COMPLETED: | [8 empty] | BY PURCHASER |  |  |  |  | BY MANUFACTURER | [7 empty] | MUTUAL AGREEMENT (PRIOR TO PURCHASE)
9 | OPERATING CONDITIONS
10 | [15 empty] | NORMAL |  |  | OTHER CONDITIONS (1-2.1.1.1)
11 | (ALL DATA ON PER UNIT BASIS) | [14 empty] | (1-2.1.1.2) |  |  | A |  |  | B |  |  | C |  | D |  | E
12
13 |  | GAS HANDLED (ALSO SEE PAGE | [8 empty] | )
14 |  | GAS PROPERTIES (1-2.1.1.4)
15 |  | M³/H (1.013 barA & 0°C DRY)
16 |  | WEIGHT FLOW, |  |  |  | (kg/h) | (WET) (DRY)
17 |  | INLET CONDITIONS
18 |  | PRESSURE |  |  | (barA)
19 |  | TEMPERATURE |  |  |  | (°C)
20 |  | RELATIVE HUMIDITY %
21 |  | MOLECULAR WEIGHT
22 |  | Cp/Cv ( K1 ) OR (KAVG ) (NOTE 1)
23 |  | COMPRESSIBILITY (Z1 ) OR (ZAVG ) (NOTE 1)
24 |  | INLET VOLUME, |  |  |  | (m³/h) |  | (WET / DRY)
25 |  | DISCHARGE CONDITIONS
26 |  | PRESSURE |  |  | (barA)
27 |  | TEMPERATURE |  |  |  | (°C)
28 |  | Cp/Cv (K2 ) OR (KAVG ) (NOTE 1)
29 |  | COMPRESSIBILITY (Z2 ) OR (ZAVG ) (NOTE 1)
30 |  | GAS POWER REQUIRED | [5 empty] | (kW)
31 |  | TRAIN POWER REQUIRED | [5 empty] | (kW)
32 |  | POWER REQ'D AT DRIVER INCL. EXT. LOSSES | [10 empty] | (kW)
33 |  | SPEED |  | (rpm)
34 |  | TURNDOWN (%)
35 |  | POLYTROPIC HEAD |  |  |  |  | (N-m/kg)
36 |  | POLYTROPIC EFFICIENCY (%)
37 |  | CERTIFIED POINT
38 |  | PERFORMANCE CURVE NUMBER
39 |  | PROCESS CONTROL (1-3.4.2.1)
40 |  | METHOD |  |  | SUCTION THROTTLING | [6 empty] | VARIABLE INLET | [5 empty] | SPEED VARIATION | [5 empty] | DISCHARGE |  |  |  | COOLED BYPASS
41 |  |  |  |  | FROM |  |  |  | (barA) |  |  | GUIDE VANES | [5 empty] | FROM |  |  |  | % |  | BLOWOFF |  |  |  | FROM
42 |  |  |  |  | TO |  |  |  | (barA) |  |  | (2-2.4.1) | [5 empty] | TO |  |  |  | % |  | TO |  |  |  | TO
43 |  | SIGNAL |  |  | SOURCE (1-3.4.2.1)
44 |  |  |  | TYPE |  |  |  | ELECTRONIC |  |  |  |  | PNEUMATIC |  |  |  |  | OTHER
45 |  |  |  | RANGE | [5 empty] | MA |  |  |  |  | (barG)
46 |  | START-UP |  |  | FROM SETTLING OUT CONDITION | [8 empty] | NORMAL SUCTION PRESSURE | [8 empty] | OTHER:
47 | REMARKS: |  | Note 1: IF GAS ANALYSIS IS GIVEN, MANUFACTURER SHALL SUPPLY DATA, OTHERWHISE DATA SHALL BE SUPPLIED BY USER
48
49
50
51
52
53
54
55
56

## Page 1b
[13 empty] | 0 |  | 1 |  | 2 | 3 | 4
CENTRIFUGAL AND AXIAL COMPRESSOR
DATA SHEET (API 617-8TH Chapter 2) | [10 empty] | JOB NO. |  |  |  |  | ITEM NO.
SI UNITS (bar) | [10 empty] | PAGE | 1b |  | OF | 7 | REQ'N NO.
1 | OPERATING CONDITIONS
2 | [10 empty] | NORMAL |  | OTHER CONDITIONS (1-2.1.1.1)
3 | (ALL DATA ON PER UNIT BASIS) | [9 empty] | (1-2.1.1.2) |  | A |  | B |  | C | D | E
4
5 |  | GAS HANDLED (ALSO SEE PAGE | [6 empty] | )
6 |  | GAS PROPERTIES (1-2.1.1.4)
7 |  | M³/H (1.013 barA & 0°C DRY)
8 |  | WEIGHT FLOW, |  |  | (kg/h) |  | (WET) (DRY)
9 |  | INLET CONDITIONS
10 |  | PRESSURE |  | (barA)
11 |  | TEMPERATURE |  |  | (°C)
12 |  | RELATIVE HUMIDITY %
13 |  | MOLECULAR WEIGHT
14 |  | Cp/Cv ( K1 ) OR (KAVG ) (NOTE 1)
15 |  | COMPRESSIBILITY (Z1 ) OR (ZAVG ) (NOTE 1)
16 |  | INLET VOLUME, |  |  | (m³/h) |  | (WET / DRY)
17 |  | DISCHARGE CONDITIONS
18 |  | PRESSURE |  | (barA)
19 |  | TEMPERATURE |  |  |  | (°C)
20 |  | Cp/Cv (K2 ) OR (KAVG ) (NOTE 1)
21 |  | COMPRESSIBILITY (Z2 ) OR (ZAVG ) (NOTE 1)
22 |  | GAS POWER REQUIRED | [5 empty] | (kW)
23 |  | TRAIN POWER REQUIRED | [5 empty] | (kW)
24 |  | POWER REQ'D AT DRIVER INCL. EXT. LOSSES | [7 empty] | (kW)
25 |  | SPEED | (rpm)
26 |  | TURNDOWN (%)
27 |  | POLYTROPIC HEAD |  |  |  |  | (N-m/kg)
28 |  | POLYTROPIC EFFICIENCY (%)
29 |  | CERTIFIED POINT
30 |  | PERFORMANCE CURVE NUMBER
31 | REMARKS: |  | Note 1: IF GAS ANALYSIS IS GIVEN, MANUFACTURER SHALL SUPPLY DATA, OTHERWHISE DATA SHALL BE SUPPLIED BY USER
32
33
34
35
36
37
38
39
40
41
42
43
44
45
46
47
48
49
50
51
52
53
54
55
56

## Page 1c
[11 empty] | REVISION |  |  | 0 |  |  | 1 |  | 2 |  | 3 |  | 4
DATE
CENTRIFUGAL AND AXIAL COMPRESSOR
DATA SHEET (API 617-8TH Chapter 2) | [11 empty] | JOB NO. | [5 empty] | ITEM NO.
SI UNITS (bar) | [11 empty] | PAGE | 1c |  | OF |  | 7 | REQ'N NO.
1 | OPERATING CONDITIONS
2 | [10 empty] | NORMAL |  | OTHER CONDITIONS (1-2.1.1.1)
3 | (ALL DATA ON PER UNIT BASIS) | [9 empty] | (1-2.1.1.2) |  | A |  |  | B |  | C |  | D |  | E
4
5 |  | GAS HANDLED (ALSO SEE PAGE | [6 empty] | )
6 |  | GAS PROPERTIES (1-2.1.1.4)
7 |  | M³/H (1.013 barA & 0°C DRY)
8 |  | WEIGHT FLOW, |  |  | (kg/h) |  | (WET) (DRY)
9 |  | INLET CONDITIONS
10 |  | PRESSURE |  | (barA)
11 |  | TEMPERATURE |  |  | (°C)
12 |  | RELATIVE HUMIDITY %
13 |  | MOLECULAR WEIGHT
14 |  | Cp/Cv ( K1 ) OR (KAVG ) (NOTE 1) | [5 empty] | (NOTE 1)
15 |  | COMPRESSIBILITY (Z1 ) OR (ZAVG ) (NOTE 1) | [6 empty] | (NOTE 1)
16 |  | INLET VOLUME, |  |  | (m³/h) |  | (WET / DRY)
17 |  | DISCHARGE CONDITIONS
18 |  | PRESSURE |  | (barA)
19 |  | TEMPERATURE |  |  |  | (°C)
20 |  | Cp/Cv (K2 ) OR (KAVG ) (NOTE 1)
21 |  | COMPRESSIBILITY (Z2 ) OR (ZAVG ) (NOTE 1)
22 |  | GAS POWER REQUIRED | [5 empty] | (kW)
23 |  | TRAIN POWER REQUIRED | [5 empty] | (kW)
24 |  | POWER REQ'D AT DRIVER INCL. EXT. LOSSES | [7 empty] | (kW)
25 |  | SPEED | (rpm)
26 |  | TURNDOWN (%)
27 |  | POLYTROPIC HEAD |  |  |  |  | (N-m/kg)
28 |  | POLYTROPIC EFFICIENCY (%)
29 |  | CERTIFIED POINT
30 |  | PERFORMANCE CURVE NUMBER
31 | REMARKS: |  | Note 1: IF GAS ANALYSIS IS GIVEN, MANUFACTURER SHALL SUPPLY DATA, OTHERWHISE DATA SHALL BE SUPPLIED BY USER
32
33
34
35
36
37
38
39
40
41
42
43
44
45
46
47
48
49
50
51
52
53
54
55
56

## Page 2
[13 empty] | REVISION |  |  |  | 0 |  |  | 1 |  |  | 2 |  |  | 3 |  | 4
DATE
CENTRIFUGAL AND AXIAL COMPRESSOR
DATA SHEET (API 617-8TH Chapter 2) | [13 empty] | JOB NO. | [7 empty] | ITEM NO.
SI UNITS (bar) | [13 empty] | PAGE |  | 2 |  | OF |  | 7 |  | REQ'N NO.
1 | OPERATING CONDITIONS (Continued) (1-2.1.1.1) (1-3.1.2) (1-3.1.3)
2 | GAS ANALYSIS: | [8 empty] | OTHER CONDITIONS
3 |  | MOL % | [6 empty] | NORMAL | A |  | B |  |  | C |  |  | D |  |  | E |  |  | REMARKS:
4 | [5 empty] | MW
5 | AIR |  |  |  |  | 28.966
6 | OXYGEN |  |  |  |  | 32.000
7 | NITROGEN |  |  |  |  | 28.016
8 | WATER VAPOR |  |  |  |  | 18.016
9 | CARBON MONOXIDE |  |  |  |  | 28.010
10 | CARBON DIOXIDE |  |  |  |  | 44.010
11 | HYDROGEN SULFIDE |  |  |  |  | 34.076 | [17 empty] | (1-2.2.1.6)
12 | HYDROGEN |  |  |  |  | 2.016 | [17 empty] | (1-2.2.1.9)
13 | METHANE |  |  |  |  | 16.042
14 | ETHYLENE |  |  |  |  | 28.052
15 | ETHANE |  |  |  |  | 30.068
16 | PROPYLENE |  |  |  |  | 42.078
17 | PROPANE |  |  |  |  | 44.094
18 | I-BUTANE |  |  |  |  | 58.120
19 | n-BUTANE |  |  |  |  | 58.120
20 | I-PENTANE |  |  |  |  | 72.146
21 | n-PENTANE |  |  |  |  | 72.146
22 | HEXANE PLUS
23 | CORROSIVE AGENTS | [22 empty] | (1-2.2.1.3)
24
25 | TOTAL
26 | AVG. MOL. WT.
27 | LOCATION: |  |  | (1-2.1.8) | [9 empty] | NOISE SPECIFICATIONS: (1-2.1.9)
28 |  | INDOOR |  |  |  | OUTDOOR |  |  |  | GRADE |  |  |  |  | APPLICABLE TO MACHINE:
29 |  |  | HEATED |  |  |  | UNDER ROOF |  |  |  | MEZZANINE |  |  |  | SEE SPECIFICATION
30 |  |  | UNHEATED |  |  |  | PARTIAL SIDES | [7 empty] | APPLICABLE TO NEIGHBORHOOD:
31 | SITE DATA (1-2.1.8) | [13 empty] | SEE SPECIFICATION
32 |  | ELEVATION |  |  |  |  | (m) |  | BAROMETER |  |  | (barA) |  | ACOUSTIC HOUSING: | [8 empty] | YES |  |  |  | NO
33 |  | RANGE OF AMBIENT TEMPS: | [11 empty] | APPLICABLE SPECIFICATIONS:
34 | [7 empty] | DRY BULB |  |  | WET BULB |  |  | API 617, 7TH CHAPTER 2
35 |  | NORMAL |  |  | (°C) | [9 empty] | VENDOR HAVING UNIT RESPONSIBILITY (1-1.5.54) (1-1.8) (1-2.1.3)
36 |  | MAXIMUM |  |  | (°C)
37 |  | MINIMUM |  |  | (°C) | [9 empty] | GOVERNING SPECIFICATION (IF DIFFERENT)
38 |  |  |  |  | (°C)
39 | UNUSUAL CONDITIONS: | [7 empty] | DUST |  | FUMES
40 | [14 empty] | ELEC. AREA CLASS. (1-2.1.14) | [8 empty] | NEC |  |  | IEC
41 |  | OTHER (1-2.1.8) | [13 empty] | EQUIPMENT
42 | [16 empty] | CLASS |  |  |  |  | GROUP |  |  |  | DIV.
43 |  | COPPER AND COPPER ALLOYS PROHIBITED (1-2.2.1.14) | [14 empty] | ZONE |  |  |  |  | GROUP |  |  | TEMP CLASS
44 | COATING: (1-2.2.1.16) | [14 empty] | CONTROL PANNELS
45 |  | ROTATING COMPONENTS | [14 empty] | CLASS |  |  |  |  | GROUP |  |  |  | DIV.
46 |  | STATIONARY COMPONENTS | [14 empty] | ZONE |  |  |  |  | GROUP |  |  | TEMP CLASS
47 | REMARKS: | [12 empty] | INSTRUMENT AND CONTROLS
48 | [14 empty] | STANDARD |  |  |  | NEMA |  |  | IEC
49 | [20 empty] | INDOOR |  |  |  | OUTDOOR
50 | [14 empty] | CONTROL ENCLOSURE
51 | [14 empty] | TERMINAL BOX
52
53
54
55
56

## Page 3
[14 empty] | REVISION |  |  |  | 0 |  | 1 |  |  | 2 |  |  | 3 |  |  | 4
DATE
CENTRIFUGAL AND AXIAL COMPRESSOR
DATA SHEET (API 617-8TH Chapter 2) | [14 empty] | JOB NO. | [6 empty] | ITEM NO.
SI UNITS (bar) | [14 empty] | PAGE |  | 3 |  | OF | 7 |  | REQ'N NO.
1 | CONSTRUCTION FEATURES
2 |  | SPEEDS: | [13 empty] | INTERMEDIATE MAIN PROCESS CONNECTIONS (2-2.4.4)
3 |  | MAX. CONT. |  |  |  |  | (rpm) |  | TRIP |  |  | (rpm) |  |  |  | DISCH. PRESSURE: |  |  |  |  | (barG) | MAX |  |  |  |  | MIN
4 |  | MAX. TIP SPEEDS: |  |  |  |  | (m/s) |  | @ 100% SPEED | [6 empty] | INLET PRESSURE: |  |  |  |  | (barG) | MAX |  |  |  |  | MIN
5 | [6 empty] | (m/s) |  | @ MAX. CONT. SPEED | [6 empty] | GUIDE VANES
6 |  | LATERAL CRITICAL SPEEDS (DAMPED) | [13 empty] | IGV EXTERNAL PURGE (2-2.4.2)
7 |  | FIRST CRITICAL | [5 empty] | (rpm) |  |  |  | MODE |  |  |  | VANE CONTROL SYSTEM (2-2.4.3)
8 |  | SECOND CRITICAL | [5 empty] | (rpm) |  |  |  | MODE |  |  |  | NUMBER OF AXIAL BLADE ROWS
9 |  | THIRD CRITICAL | [5 empty] | (rpm) |  |  |  | MODE |  |  |  | NUMBER OF ADJUSTIBLE ROWS
10 |  | FOURTH CRITICAL | [5 empty] | (rpm) |  |  |  | MODE |  |  |  | NO. VANES GUIDE VANE | [8 empty] | MATERIAL
11 |  | LATERAL ANALYSIS ADDITIONAL REQUIREMENTS (1-2.6.2.14) | [13 empty] | IMPELLERS:
12 |  | TRAIN LATERAL ANALYSIS REQUIRED (1-2.6.2.6) | [13 empty] | NO. |  |  | DIAMETERS
13 |  | TRAIN TORSIONAL ANALYSIS REQUIRED (1-2.6.6.1) | [13 empty] | NO. VANES EA. IMPELLER
14 |  | TORSIONAL CRITICAL SPEEDS: | [13 empty] | TYPE (OPEN, ENCLOSED, ETC.)
15 |  | FIRST CRITICAL | [9 empty] | (rpm) |  |  |  | TYPE FABRICATION | [8 empty] | MATERIAL
16 |  | SECOND CRITICAL | [9 empty] | (rpm) |  |  |  | MIN. YIELD STRENGTH | [5 empty] | (MPa)
17 |  | THIRD CRITICAL | [9 empty] | (rpm) |  |  |  | HARDNESS: (Rc) (BRINNEL) | [6 empty] | MAX |  |  |  |  | MIN
18 |  | FOURTH CRITICAL | [9 empty] | (rpm) |  |  |  | SMALLEST TIP INTERNAL WIDTH | [7 empty] | (mm)
19 |  | LIST OF TRAIN UNDESIRABLE SPEEDS (1-2.6.1.4) | [13 empty] | MAX. MACH. NO. @ IMPELLER EYE
20 |  | STABILITY ANALYSIS (1-2.6.5) | [13 empty] | MAX. IMPELLER HEAD @ 100% SPD | [8 empty] | (N-m/kg)
21 |  | VIBRATION: | [13 empty] | SHAFT:
22 |  | ALLOWABLE TEST LEVEL | [9 empty] | (µm) |  |  |  |  | ONE PIECE |  |  |  | BUILT UP
23 |  | (PEAK TO PEAK) | [13 empty] | MATERIAL
24 |  | NAMEPLATE (2-2.11.2) | [13 empty] | DIA @ IMPELLERS |  |  |  | (mm) |  |  | DIA @ COUPLING |  |  |  |  | (mm)
25 |  |  | US CUSTOMARY |  |  |  | METRIC | [8 empty] | SHAFT END: |  |  |  | TAPERED |  |  |  |  | CYLINDRICAL
26 |  | ROTATION, VIEWED FROM DRIVEN END | [8 empty] | CW |  | CCW | [6 empty] | SPLINED |  |  |  |  | INTEGRAL FLANGE
27 |  | MATERIALS INSPECTION REQUIREMENTS (1-4.2.1.3) | [13 empty] | MIN. YIELD STRENGTH | [5 empty] | (MPa)
28 |  |  | RADIOGRAPHY REQUIRED FOR | [12 empty] | SHAFT HARDNESS (BNH)(Rc)
29 |  |  | ULTRASONIC REQUIRED FOR | [12 empty] | MAX TORQUE CAPABILITY | [6 empty] | (N-m)
30 |  |  | MAGNETIC PARTICLE REQUIRED FOR | [12 empty] | BALANCE PISTON:
31 |  |  | LIQUID PENETRANT REQUIRED FOR | [12 empty] | MATERIAL | [8 empty] | AREA |  |  |  |  | (mm²)
32 |  |  | LOW TEMPERATURE (2.2.1.15.3) | [12 empty] | FIXATION METHOD
33 |  |  | MIN.DESIGN METAL TEMPERATURE | [6 empty] | (°C) | [5 empty] | NORMAL CLEARANCE | [5 empty] | (mm)
34 |  |  | AT CONCURRENT PRESSURE | [5 empty] | (barG) | [6 empty] | FLOW WITH NORMAL CLEARANCE | [8 empty] | (kg/h)
35 |  |  | OTHER TRAIN COMPONENTS (2.2.1.15.2) | [12 empty] | FLOW WITH 2x NORMAL CLEARANCE | [8 empty] | (kg/h)
36 |  | CASING: | [13 empty] | PRESS. CONN. BAL LINE DOWNSTREAM (2-2.5.4.3)
37 |  | MODEL | [13 empty] | SHAFT SLEEVES:
38 |  | CASING SPLIT | [15 empty] | AT INTERSTG. CLOSE | [7 empty] | MATL
39 |  | MATERIAL | [15 empty] | CLEARANCE POINTS
40 |  | THICKNESS |  | (mm) |  | CORR. ALLOW. |  |  |  | (mm) | [7 empty] | AT SHAFT SEALS | [7 empty] | MATL
41 |  | MAX. ALLOWABLE PRESS | [9 empty] | (barG) |  |  |  | ACCESSIBLE (2-2.8.3)
42 |  | TEST PRESS: |  | (barG) | HELIUM |  |  |  |  | HYDRO | [5 empty] | ROTOR
43 |  | MAX. ALLOWABLE TEMPERATURE | [10 empty] | (°C) |  |  | DISASSEMBLY AND REASSEMBLY (1-2.6.8.2.1.1)
44 |  | MAX OPER. TEMP. |  |  |  | (°C) | MIN. OPER. TEMP. | [5 empty] | (°C) |  |  | AT SPEED BALANCING (1-2.6.8.3)
45 |  | MAX CASING CAPACITY | [9 empty] | (m³/h) |  |  |  | SEQUENTIAL LOW SPEED BAL. PREC. AT SPEED BAL. (1-2.6.8.6)
46 |  | SYSTEM RELIEF VALVE SET PT. (2-2.3.1.1) | [9 empty] | (barG) |  |  |  | RESIDUAL BALANCE CHECK (1-2.6.8.7)
47 |  | Q.C. OF INACCESSIBLE WELDS (1-2.3.1.11.2) | [13 empty] | LABYRINTHS:
48 |  | DIAPHRAGMS: | [13 empty] | INTERSTAGE
49 |  |  | MATERIAL | [14 empty] | TYPE | [6 empty] | MATERIAL
50 |  |  | AXIALLY SPLIT |  | YES |  |  | NO (2-2.4.7) | [7 empty] | BALANCE PISTON
51 |  |  | DIAPHRAGM MAX. D P (BAR)(kPa): | [14 empty] | TYPE | [6 empty] | MATERIAL
52 | REMARKS:
53
54
55
56

## Page 4
[12 empty] | REVISION |  |  |  | 0 |  | 1 |  |  | 2 | 3 |  | 4
DATE
CENTRIFUGAL AND AXIAL COMPRESSOR
DATA SHEET (API 617-8TH Chapter 2) | [12 empty] | JOB NO. | [6 empty] | ITEM NO.
SI UNITS (bar) | [12 empty] | PAGE |  | 4 |  | OF | 7 |  | REQ'N NO.
1 | LOW PRESSURE CASING CONSTRUCTION FEATURES (CONTINUED)
2 |  | SHAFT SEALS: | [11 empty] | BUFFER GAS CONTROL SYSTEM SCHEMATIC BY VENDOR
3 |  | SEAL TYPE (1-2.8.1.3) | [11 empty] | PRESSURIZING GAS FOR SUBATMOSPHERIC SEALS (1-2.8.2.4)
4 |  | SETTLING OUT PRESSURE (1-2.8.1.1) | [6 empty] | (barG) | [6 empty] | EDUCTOR |  |  |  | INJECTION (1-2.8.2.3)
5 |  | MIN.SEALING PRESSURE | [5 empty] | (barG) | [5 empty] | SEAL MANUFACTURER
6 |  | SUPPLEMENTAL DEVICE REQUIRED FOR CONTACT | [11 empty] | LEAKAGE TO PROCESS | [5 empty] | (l/day/seal)
7 |  | SEALS (1-2.8.3.4) |  |  |  |  | TYPE | [6 empty] | BUFFER GAS REQUIRED FOR:
8 |  | BUFFER GAS SYSTEM REQUIRED (2-2.8.1.5) | [12 empty] | AIR RUN-IN |  |  |  | OTHER
9 |  | TYPE BUFFER GAS (1-2.8.1.5) | [11 empty] | FLOW (PER SEAL):
10 |  |  | PRESSURE (1-2.8.1.6) | [7 empty] | (barG) |  |  |  | NORM: |  |  |  | (kg/h) @ |  |  |  | (bar) | D P
11 |  |  | FLOWRATE (1-2.8.1.6) | [7 empty] | (kg/h) |  |  |  | MAX. |  |  |  | (kg/h) @ |  |  |  | (bar) | D P
12 |  |  | FILTRATION (1-2.8.1.6) | [7 empty] | (µm) |  |  | BEARING HOUSING CONSTRUCTION:
13 |  | MANIFOLD (1-3.5.1.4) | [12 empty] | TYPE (SEPARATE, INTEGRAL) | [7 empty] | SPLIT
14 |  | METHOD OF CONTROL (1-2.8.1.5) | [12 empty] | MATERIAL
15 | AXIAL COMPRESSOR
16 | STAGE | [6 empty] | 1 |  | 2 | 3 |  | 4 |  |  | 5 |  | 6 |  |  | 7 | 8 |  | 9
17 | ROTOR
18 |  | BLADE MATERIAL
19 |  | BLADE ROOT TYPE
20 |  | CORD WIDTH |  |  | (mm)
21 |  | OUTER DIAMETER |  |  |  | (mm)
22 |  | BLADE HEIGHT |  |  |  | (mm)
23 |  | BLADE QUANTITY
24 | STATOR
25 |  | BLADE MATERIAL
26 |  | TYPE |  | (MOVABLE, FIXED,
27 |  |  |  | ADJUSTABLE)
28 |  | CORD WIDTH |  |  | (mm)
29 |  | BLADE QUANTITY
30
31 | STAGE | [6 empty] | 10 |  | 11 | 12 |  | 13 |  |  | 14 |  | 15 |  |  | 16 | 17 |  | 18
32 | ROTOR
33 |  | BLADE MATERIAL
34 |  | BLADE ROOT TYPE
35 |  | CORD WIDTH |  |  | (mm)
36 |  | OUTER DIAMETER |  |  |  | (mm)
37 |  | BLADE HEIGHT |  |  |  | (mm)
38 |  | BLADE QUANTITY
39 | STATOR
40 |  | BLADE MATERIAL
41 |  | TYPE |  | (MOVABLE, FIXED,
42 |  |  |  | ADJUSTABLE)
43 |  | CORD WIDTH |  |  | (mm)
44 |  | BLADE QUANTITY
45 | REMARKS:
46
47
48
49
50
51
52
53
54
55
56

## Page 5
[17 empty] | REVISION |  |  |  | 0 |  | 1 |  |  | 2 |  |  | 3 |  | 4
DATE
CENTRIFUGAL AND AXIAL COMPRESSOR
DATA SHEET (API 617-8TH Chapter 2) | [17 empty] | JOB NO. | [6 empty] | ITEM NO.
SI UNITS (bar) | [17 empty] | PAGE |  | 5 |  | OF | 7 |  | REQ'N NO.
1 | CONSTRUCTION FEATURES (CONTINUED)
2 | BEARINGS AND BEARING HOUSINGS
3 |  | MAGNETIC BEARINGS (2-2.7.1.1.2)
4 | RADIAL | [7 empty] | THRUST |  |  |  | NON-THRUST |  |  |  |  | THRUST | [8 empty] | ACTIVE |  |  | INACTIVE
5 |  | TYPE | [16 empty] | TYPE
6 |  | MANUFACTURER | [16 empty] | MANUFACTURER
7 |  | LENGTH |  | (mm) | [14 empty] | UNIT LOADING - MAX |  |  |  |  | (bar)
8 |  | SHAFT DIA. |  |  | (mm) | [13 empty] | UNIT LOAD - ULT. |  |  |  | (bar)
9 |  | UNIT LOAD (ACT/ALLOW) | [5 empty] | (bar) | [10 empty] | AREA |  | (mm²)
10 |  | BASE MATERIAL | [16 empty] | NO. PADS
11 |  | BABBIT THICKNESS |  |  |  |  | (mm) | [11 empty] | PIVOT: CENTER / OFFSET, %
12 |  | NO. PADS | [16 empty] | PAD BASE MATL
13 |  | LOAD: B'TWN/ON PAD | [20 empty] | COPPER BACKED (2-2.7.3.7)
14 |  | PIVOT: CTR/OFFSET, % | [15 empty] | LUBRICATION: |  |  |  |  | FLOODED |  |  |  |  | DIRECTED (2-2.7.3.6)
15 |  | PAD MATERIAL | [5 empty] | (2-2.7.2.2) | [9 empty] | THRUST COLLAR: |  |  |  |  | INTEGRAL |  |  |  |  | REPLACEABLE
16 |  | BEARING SPAN | [6 empty] | (mm) | [9 empty] | MATERIAL
17 | [18 empty] | SIZING CRITERIUM (2-2.7.3.3)
18 | BEARING TEMPERATURE DETECTORS (2-3.4.7.3) | [16 empty] | VIBRATION DETECTORS: | [7 empty] | SEE ATTACHED API-670 DATA SHEET
19 |  | SEE ATTACHED API-670 DATASHEET | [16 empty] | TYPE | [6 empty] | MODEL
20 |  | THERMOCOUPLES TYPE | [16 empty] | MFR
21 |  | RESISTANCE TEMP DETECTORS | [16 empty] | NO. AT EA SHAFT BEARING | [9 empty] | TOTAL NO.
22 |  |  | RESISTANCE MAT'L | [11 empty] | OHMS |  |  |  | OSCILLATOR-DETECTORS SUPPLIED BY
23 |  |  | ALARM TEMPERATURE (2-2.7.1.3) | [11 empty] | (°C) |  |  |  |  | MFR | [5 empty] | MODEL
24 |  |  | SHUTDOWN TEMPERATURE (2-2.7.1.3) | [11 empty] | (°C) |  |  |  | MONITOR SUPPLIED BY (2-3.4.7.2)
25 |  |  | PROVISION FOR LOCAL DISCONNECT (1-2.7.4.6) | [16 empty] | LOCATION | [5 empty] | ENCLOSURE
26 |  | LOCATION-JOURNAL BRG | [17 empty] | MFR. | [5 empty] | MODEL
27 |  | NO. |  | EA PAD |  |  |  | EVERY OTH PAD | [5 empty] | PER BRG | [5 empty] | SCALE RGE |  |  |  |  | ALARM |  |  |  | SET @ |  |  | (µm)
28 |  | OTHER | [17 empty] | SHTDWN: |  |  | SET @ |  |  | (µm) |  |  | TIME DELAY |  |  | SEC
29 |  | LOCATION-THRUST BRG | [16 empty] | CASING VIBRATION TRANSDUCERS (2-3.4.7.5)
30 |  | NO. |  | EA PAD |  |  |  | EVERY OTH PAD | [5 empty] | PER BRG |  |  |  |  | CASING VIBRATION MONITORS (2-3.4.7.6)
31 |  | OTHER | [15 empty] | AXIAL POSITION DETECTOR: | [8 empty] | SEE ATTACH. API-670
32 |  | NO. (INACT) |  |  | EA PAD |  |  | EVERY OTH PAD | [6 empty] | PER BRG | [11 empty] | DATA SHEET
33 |  | OTHER | [16 empty] | TYPE | [6 empty] | MODEL
34 |  | LOCAL DISCONNECTION (1-2.7.4.6) | [16 empty] | MFR | [6 empty] | NO. REQUIRED
35 |  | MONITOR SUPPLIED BY (2-3.4.7.4) | [16 empty] | OSCILLATOR-DEMODULATOR SUPPLIED BY
36 |  |  | LOCATION | [5 empty] | ENCLOSURE | [10 empty] | MFR | [5 empty] | MODEL
37 |  |  | MFR. | [6 empty] | MODEL | [8 empty] | MONITOR SUPPLIED BY (2-3.4.7.2)
38 |  |  | SCALE RGE | [5 empty] | ALARM |  |  | SET @ |  |  |  | (°C) |  |  |  | LOCATION | [5 empty] | ENCLOSURE
39 |  |  | SHTDWN |  |  | SET @ |  |  | (°C) |  | TIME DELAY |  |  |  |  | SEC |  |  |  | MFR. | [6 empty] | MODEL
40 | [19 empty] | SCALE RGE |  |  |  |  | ALARM |  |  |  | SET @ |  |  | (µm)
41 | KEY PHASOR REQUIRED | [18 empty] | SHTDWN: |  |  | SET @ |  |  | (µm) |  |  | TIME DELAY |  |  | SEC
42 |  | COMPRESSOR |  |  |  |  | GEAR H.S. |  |  |  |  | GEAR L.S.
43 | CASING CONNECTIONS (1-2.3.2.2)
44 | [5 empty] | ANSI/ASME
45 | CONNECTION |  |  |  |  | (B16.1; B16.5; |  |  |  |  | FACING |  |  |  | ORIENTATION | [5 empty] | FLANGED |  |  |  | MATING FLG |  |  |  |  | GAS
46 | [5 empty] | B16.42; B16.47 |  |  |  |  | BORE | [9 empty] | OR |  |  |  | & GASKET |  |  |  |  | VELOCITY
47 | [5 empty] | series A, B; | [14 empty] | STUDDED |  |  |  | BY VENDOR |  |  |  |  | (m/s)
48 | [5 empty] | ISO 7005-1, -2; | [14 empty] | (1-2.3.2.2.1) |  |  |  | (1-2.3.2.2.7)
49 | [5 empty] | OTHER
50 | INLET
51 | DISCHARGE
52
53
54
55 |  | BOROSCOPIC INSPECTION PORTS (2-2.3.2.4)
56

## Page 6
[13 empty] | REVISION |  |  |  | 0 |  | 1 |  |  | 2 |  |  | 3 |  |  | 4
DATE
CENTRIFUGAL AND AXIAL COMPRESSOR
DATA SHEET (API 617-8TH Chapter 2) | [12 empty] | PAGE | JOB NO. | [6 empty] | ITEM NO.
SI UNITS (bar) | [13 empty] | PAGE |  | 6 |  | OF | 7 |  | REQ'N NO.
1 |  | OTHER CONNECTIONS
2 | SERVICE: |  |  |  |  | NO. | SIZE | TYPE | [13 empty] | NO. |  | SIZE |  | TYPE
3 |  | LUBE-OIL INLET | [12 empty] | PRESSURE
4 |  | LUBE OIL OUTLET | [12 empty] | TEMPERATURE
5 |  | SEAL-OIL INLET | [12 empty] | SOLVENT INJECTION
6 |  | SEAL-OIL OUTLET | [12 empty] | PURGE FOR:
7 |  | SEAL GAS INLET | [13 empty] | BRG. HOUSING
8 |  | SEAL GAS OUTLET | [13 empty] | BTWN BRG & SEAL
9 |  | CASING DRAINS | [13 empty] | BTWN SEAL & GAS
10 |  | STAGE DRAINS
11 |  | INDIVIDUAL STAGE DRAINS REQUIRED (1-2.3.2.1.7)
12 |  | VALVED & BLINDED
13 |  | VALVED & BLINDED & MANIFOLD
14 | LUBRICATION AND SEALING SYSTEMS (1-2.10) (1-3.5.1.2)
15 |  | SEE ATTACHED API 614 DATASHEET
16 |  | SEPARATE |  |  | COMBINED (2-2.10.1)
17 |  | INTEGRAL OIL RESERVOIR (1-3.3.2.11)
18 |  | OIL TYPE (2-2.10.2)
19 | ACCESSORIES
20 | COUPLING AND GUARDS (3.2)
21 | NOTE: SEE ROTATING ELEMENTS - SHAFT ENDS
22 |  | SEE ATTACHED API-671 DATA SHEET | [5 empty] | KEYLESS HYDRAULIC | [7 empty] | KEYED |  |  | FLANGED |  |  |  |  | OTHER
23 | COUPLING FURNISHED BY | [12 empty] | MOUNTED BY
24 | MANUFACTURER | [9 empty] | TYPE | [8 empty] | MODEL
25 | COUPLING GUARD FURNISHED BY:
26 |  | TYPE: |  | FULLY ENCLOSED |  |  |  | SEMI-OPEN | [6 empty] | OTHER
27 | COUPLING DETAILS
28 |  | MAX O.D. | [9 empty] | (mm) |  |  | PLUG AND RING GAUGES (1-3.2.5) | [7 empty] | LAPPING TOOL
29 |  | HUB WEIGHT | [9 empty] | (kg) |  | LUBRICATION REQUIREMENTS:
30 |  | SPACER LENGTH | [9 empty] | (mm) |  |  |  | NON-LUBE |  |  |  | CONT. OIL LUBE | [5 empty] | OTHER
31 |  | SPACER WEIGHT | [9 empty] | (kg) |  |  | QUANTITY PER HUB | [11 empty] | (kg) or (L/min)
32 | MOUNTING PLATES (1-3.3)
33 |  | BASEPLATES FURNISHED BY (1-3.3.2.1) | [12 empty] | SOLEPLATES FURNISHED BY (1-3.3.3.1)
34 |  | COMPRESSOR ONLY |  |  |  |  | DRIVER |  |  | GEAR | [5 empty] | THICKNESS | [12 empty] | (mm)
35 |  | OTHER | [13 empty] | SUBSOLE PLATES REQUIRED (1-3.3.3.1.3)
36 |  | NONSKID DECKING (1-3.3.2.4) |  |  |  |  | SLOPED DECK (1-3.3.2.4.1) | [8 empty] | EXTENT OF PIPING (2-3.5.1.1)
37 |  | LEVELING PADS OR TARGETS (1-3.3.2.6) | [12 empty] | STAINLESS STEEL SHIM THICKNESS | [13 empty] | (mm)
38 |  | COLUMN MOUNTING (1-3.3.2.5) | [16 empty] | COMPRESSOR
39 |  | SUB-SOLE PLATES REQUIRED (1-3.3.2.10)
40 |  | STAINLESS STEEL SHIM THICKNESS | [8 empty] | (mm) |  |  |  | COUNTER BORE ANCHOR BOLT HOLES (1-3.3.3.1.2)
41 |  | MACHINED MOUNTING PADS REQUIRED (1-3.3.2.9)
42 | ANTI-SURGE SYSTEM (1-3.4.2.2) |  |  |  |  | FURNISHED BY |  |  | PURCHASER | [5 empty] | SUPPLIER
43 |  |  | ANTI-SURGE VALVE |  |  | SIZING ONLY
44 |  |  |  |  | PRESSURE |  | UPSTREAM: | [5 empty] | (barG) |  |  | DOWNSTREAM D P | [6 empty] | (barG)
45 | [5 empty] | D P VALVE | [9 empty] | STROKE TIME OPEN - CLOSE | [9 empty] | (sec)
46 |  |  | RECIRCULATION VALVE |  |  | SIZING ONLY | [7 empty] | REMARKS:
47 |  |  | BLOWOFF VALVE |  |  | SIZING ONLY
48 |  |  | CONTROL SYSTEM
49 |  |  | PIPING
50 |  |  | FLOW ELEMENT
51
52
53
54
55
56

## Page 7
[11 empty] | REVISION |  |  |  | 0 |  |  | 1 |  |  | 2 |  | 3 |  | 4
DATE
CENTRIFUGAL AND AXIAL COMPRESSOR
DATA SHEET (API 617-8TH Chapter 2) | [10 empty] | PAGE | JOB NO. | [7 empty] | ITEM NO.
SI UNITS (bar) | [11 empty] | PAGE |  | 7 |  | OF |  | 7 |  | REQ'N NO.
1 | UTILITIES
2 |  | UTILITY CONDITIONS: | [9 empty] | MANUALS
3 |  | STEAM: |  | DRIVERS | [8 empty] | DRAFT MANUAL FOR REVIEW (1-5.3.5.1.2)
4 |  | INLET MIN |  |  |  | (barG) |  |  | (°C) |  |  |  | TECHNICAL DATA MANUAL (1-5.3.5.4)
5 |  |  | NORM |  |  | (barG) |  |  | (°C) |  |  | MISCELLANEOUS:
6 |  |  | MAX |  |  | (barG) |  |  | (°C) |  |  |  | RECOMMENDED STRAIGHT RUN OF PIPE DIAMETERS
7 |  | EXHAUST. MIN |  |  |  | (barG) |  |  | (°C) |  |  |  | BEFORE SUCTION
8 |  |  | NORM |  |  | (barG) |  |  | (°C) |  |  |  | COMPRESSOR TO BE SUITABLE FOR FIELD RUN-IN ON AIR (1-2.1.16)
9 |  |  | MAX |  |  | (barG) |  |  | (°C) |  |  |  | PROVISION FOR LIQUID INJECTION (1-2.1.10)
10 |  | ELECTRICITY: | [10 empty] | INJECTION MANIFOLD (2-3.5.1.2)
11 |  |  |  | DRIVERS |  |  | CONTROL |  | SHUTDOWN |  |  |  | VENDOR'S REVIEW & COMMENTS ON PURCHASER'S
12 |  | VOLTAGE | [10 empty] | CONTROL SYSTEMS (1-3.4.1.1)
13 |  | HERTZ | [10 empty] | SHOP FITUP OF VENDOR PROCESS PIPING (1-4.4.3.11)
14 |  | PHASE | [10 empty] | WELDING HARDNESS TESTING (1-4.2.1.5)
15 |  | REDUCED VOLTAGE START (1-3.1.6)
16 |  | NUMBER OF STARTS (1-2.6.7.6.4) | [10 empty] | INSPECT CLEANLINESS (1-4.2.1.4)
17 |  | INSTRUMENT AIR: | [10 empty] | DESIGN AUDIT (1-5.1.4)
18 |  | MAX PRESS |  |  | (barG) |  | MIN PRESS |  |  | (barG) |  |  | BALANCE PISTON DP (1-5.3.2.1.5)
19 | SHOP INSPECTION AND TESTS: (1-4.1.4) | [11 empty] | PROVIDE TAIL END SCHEDULES (1-5.3.3.2)
20 |  | (SEE INSPECTOR'S CHECKLIST) | [5 empty] | REQ'D |  | WIT/OBV |  | VENDOR'S REPRESENTATIVE SHALL (1-2.1.13)
21 | HYDROSTATIC (1-4.3.2) | [11 empty] | OBSERVE FLANGE PARTING
22 | IMPELLER OVERSPEED (1-4.3.3) | [11 empty] | CHECK ALIGNEMENT AT TEMPERATURE
23 | MECHANICAL RUN (1-4.3.6) (2-4.3.1) | [11 empty] | BE PRESENT AT INITIAL ALIGNMENT
24 |  | CONTRACT COUPLING |  |  |  | IDLING ADAPTOR(S) | [6 empty] | WEIGHTS: |  |  |  | (kg)
25 |  | CONTRACT PROBES |  |  |  | SHOP PROBES | [6 empty] | COMPR. |  |  |  |  | GEAR |  |  |  | DRIVER |  | BASE
26 |  | PURCHASER VIB. EQUIPMENT (2-4.3.1.1.10) | [10 empty] | ROTORS: |  |  | COMPR. | [5 empty] | DRIVER |  | GEAR
27 | VARY LUBE & SEAL OIL PRESSURES | [11 empty] | COMPRESSOR UPPER CASE
28 | AND TEMPERATURES (1-4.3.6.1.5) | [11 empty] | MAX. FOR MAINTENANCE (IDENTIFY)
29 | POLAR FORM VIB DATA (1-4.3.6.1.2) | [11 empty] | TOTAL SHIPPING WEIGHT
30 | TAPE RECORD VIB DATA (1-4.3.6.1.3)
31 | SHAFT END SEAL INSP (1-4.3.6.2.2) | [11 empty] | SPACE REQUIREMENTS: | [7 empty] | (mm)
32 | GAS LEAK TEST AT DISCH PRESS (2-4.3.2.3) | [11 empty] | COMPLETE UNIT: | [7 empty] | L |  | W |  | H
33 |  | POST TEST INTERNAL INSP (1-4.3.8.5)
34 |  |  | BEFORE GAS LEAKAGE TEST | [9 empty] | SPECIAL TOOL PACKAGING
35 |  |  | AFTER GAS LEAKAGE TEST | [10 empty] | METAL STORAGE CONTAINER
36 | INTERMEDIATE HEAD/PRESSURE TOL. (2-4.3.3.1.6) | [12 empty] | OTHER:
37 | PERFORMANCE TEST (GAS) (AIR) (2-4.3.3.1.1) | [10 empty] | PAINTING:
38 | COMPLETE UNIT TEST (2-4.3.3.2) | [11 empty] | MANUFACTURER'S STD.
39 | TANDEM TEST (2-4.3.3.3) | [11 empty] | OTHER
40 | GEAR TEST (2-4.3.3.4) | [10 empty] | SHIPMENT: (4.4)
41 | HELIUM LEAK TEST (1-4.3.8.2) | [11 empty] | DOMESTIC |  |  |  |  | EXPORT |  |  |  | EXPORT BOXING REQ'D.
42 | SOUND LEVEL TEST (1-4.3.8.3) |  |  |  | (SURVEY ONLY) | [7 empty] | OUTDOOR STORAGE MORE THAN 6 MONTHS (1-4.4.1) | [11 empty] | MONTH
43 | AUX. EQUIPMENT TEST (1-4.3.8.4) | [11 empty] | SPARE ROTOR ASSEMBLY PACKAGE (1-4.4.3.10)
44 | FULL LOAD / SPEED / PRESS TEST (1-4.3.8.6) | [12 empty] | HORIZONTAL STORAGE | [7 empty] | VERTICAL STORAGE
45 | HYDRAULIC COUPLING INSP (1-4.3.8.7) | [13 empty] | METAL STORAGE CONTAINER
46 | SPARE PARTS TEST (1-4.3.8.8) | [13 empty] | N2 PURGE |  |  |  | OTHER:
47 | INSPECTOR'S CHECKLIST COMPLIANCE (1-4.1.6)
48 | GAS SEAL TEST VENDOR SHOP (1-4.3.5)
49 | ADDITIONAL INSPECTION (1-4.2.1.2)
50 | REMARKS:
51
52
53
54
55
56

## Page 1 Intercooled
[16 empty] | REVISION |  |  |  |  | 0 |  |  | 1 |  |  | 2 |  | 3 | 4
DATE
BY
CENTRIFUGAL AND AXIAL COMPRESSOR | [15 empty] | REV/APPR
DATA SHEET (API 617-8TH Chapter 2) | [15 empty] | PAGE | JOB NO. | [7 empty] | ITEM NO.
SI UNITS (bar) | [16 empty] | PAGE |  | 1 |  | OF |  | 7 |  | REQ'N NO.
1 | APPLICABLE TO: |  |  |  |  | PROPOSAL |  |  |  |  | PURCHASE |  |  |  | AS BUILT
2 | FOR | [17 empty] | UNIT
3 | SITE | [17 empty] | SERIAL NO.
4 | SERVICE | [17 empty] | NO. REQUIRED
5 | MANUFACTURER | [17 empty] | DRIVER TYPE (1-3.1.1)
6 | MODEL | [17 empty] | DRIVER ITEM NO.
7 | APPLICABLE STANDARD: | [6 empty] | US |  | ISO
8 | INFORMATION TO BE COMPLETED: | [8 empty] | BY PURCHASER |  |  |  |  | BY MANUFACTURER | [7 empty] | MUTUAL AGREEMENT (PRIOR TO PURCHASE)
9 | OPERATING CONDITIONS (SINGLE-COOLED CONFIGURATION)
10 | [16 empty] | NORMAL (1-2.1.1.2) | [5 empty] | OTHER CONDITIONS (1-2.1.1.1)
11 | (ALL DATA ON PER UNIT BASIS) | [15 empty] | Section 1 |  |  | Section 2 |  |  | Section 1 |  |  | Section 2 |  | Section 1 |  | Section 2
12
13 |  | GAS HANDLED (ALSO SEE PAGE | [8 empty] | )
14 |  | GAS PROPERTIES (1-2.1.1.4)
15 |  | M³/H (1.013 barA & 0°C DRY)
16 |  | WEIGHT FLOW, |  |  |  | (kg/h) | (WET) (DRY)
17 |  | INLET CONDITIONS
18 |  | PRESSURE |  |  | (barA)
19 |  | TEMPERATURE |  |  |  | (°C)
20 |  | RELATIVE HUMIDITY %
21 |  | MOLECULAR WEIGHT
22 |  | Cp/Cv ( K1 ) OR (KAVG ) (NOTE 1)
23 |  | COMPRESSIBILITY (Z1 ) OR (ZAVG ) (NOTE 1)
24 |  | INLET VOLUME, |  |  |  | (m³/h) |  | (WET / DRY)
25 |  | DISCHARGE CONDITIONS
26 |  | PRESSURE |  |  | (barA)
27 |  | TEMPERATURE |  |  |  | (°C)
28 |  | Cp/Cv (K2 ) OR (KAVG ) (NOTE 1)
29 |  | COMPRESSIBILITY (Z2 ) OR (ZAVG ) (NOTE 1)
30 |  | GAS POWER REQUIRED | [5 empty] | (kW)
31 |  | TRAIN POWER REQUIRED | [5 empty] | (kW)
32 |  | POWER REQ'D AT DRIVER INCL. EXT. LOSSES | [10 empty] | (kW)
33 |  | SPEED |  | (rpm)
34 |  | TURNDOWN (%)
35 |  | POLYTROPIC HEAD |  |  |  |  | (N-m/kg)
36 |  | POLYTROPIC EFFICIENCY (%)
37 |  | CERTIFIED POINT
38 |  | PERFORMANCE CURVE NUMBER
39 |  | PROCESS CONTROL (1-3.4.2.1)
40 |  | METHOD |  |  | SUCTION THROTTLING | [6 empty] | VARIABLE INLET | [5 empty] | SPEED VARIATION | [5 empty] | DISCHARGE |  |  |  | COOLED BYPASS
41 |  |  |  |  | FROM |  |  |  | (barA) |  |  | GUIDE VANES | [5 empty] | FROM |  |  |  | % |  | BLOWOFF |  |  |  | FROM
42 |  |  |  |  | TO |  |  |  | (barA) |  |  | (2-2.4.1) | [5 empty] | TO |  |  |  | % |  | TO |  |  |  | TO
43 |  | SIGNAL |  |  | SOURCE (1-3.4.2.1)
44 |  |  |  | TYPE |  |  |  | ELECTRONIC |  |  |  |  | PNEUMATIC |  |  |  |  | OTHER
45 |  |  |  | RANGE | [5 empty] | MA |  |  |  |  | (barG)
46 |  | START-UP |  |  | FROM SETTLING OUT CONDITION | [8 empty] | NORMAL SUCTION PARTS | [8 empty] | OTHER:
47 | REMARKS: |  | Note 1: IF GAS ANALYSIS IS GIVEN, MANUFACTURER SHALL SUPPLY DATA, OTHERWHISE DATA SHALL BE SUPPLIED BY USER
48
49
50
51
52
53
54
55
56

## Page 1 Sidestream In
[16 empty] | REVISION |  |  |  | 0 |  |  | 1 |  | 2 |  |  | 3 |  | 4
DATE
BY
CENTRIFUGAL AND AXIAL COMPRESSOR | [15 empty] | REV/APPR
DATA SHEET (API 617-8TH Chapter 2) | [15 empty] | PAGE | JOB NO. | [6 empty] | ITEM NO.
SI UNITS (bar) | [16 empty] | PAGE |  | 1 | OF |  | 7 |  | REQ'N NO.
1 | APPLICABLE TO: |  |  |  |  | PROPOSAL |  |  |  |  | PURCHASE |  |  |  | AS BUILT
2 | FOR | [17 empty] | UNIT
3 | SITE | [17 empty] | SERIAL NO.
4 | SERVICE | [17 empty] | NO. REQUIRED
5 | MANUFACTURER | [17 empty] | DRIVER TYPE (1-3.1.1)
6 | MODEL | [17 empty] | DRIVER ITEM NO.
7 | APPLICABLE STANDARD: | [6 empty] | US |  | ISO
8 | INFORMATION TO BE COMPLETED: | [8 empty] | BY PURCHASER |  |  |  |  | BY MANUFACTURER | [6 empty] | MUTUAL AGREEMENT (PRIOR TO PURCHASE)
9 | OPERATING CONDITIONS (COMPRESSOR WITH TWO SIDESTREAMS)
10 |  | EQUIP.FLNG COND. SHOWN IN DBL-WALLED CELLS | [14 empty] | CONDITIONS (1-2.1.1.2)
11 | (ALL DATA ON PER UNIT BASIS) | [15 empty] | Section1 |  |  | SS 1 |  |  | Section2 |  |  | SS 2 |  |  | Section3
12
13 |  | GAS HANDLED (ALSO SEE PAGE | [8 empty] | )
14 |  | GAS PROPERTIES (1-2.1.1.4)
15 |  | M³/H (1.013 barA & 0°C DRY)
16 |  | WEIGHT FLOW, |  |  |  | (kg/h) | (WET) (DRY)
17 |  | INLET CONDITIONS
18 |  | PRESSURE |  |  | (barA)
19 |  | TEMPERATURE |  |  |  | (°C)
20 |  | RELATIVE HUMIDITY %
21 |  | MOLECULAR WEIGHT
22 |  | Cp/Cv ( K1 ) OR (KAVG ) (NOTE 1)
23 |  | COMPRESSIBILITY (Z1 ) OR (ZAVG ) (NOTE 1)
24 |  | INLET VOLUME, |  |  |  | (m³/h) |  | (WET / DRY)
25 |  | DISCHARGE CONDITIONS
26 |  | PRESSURE |  |  | (barA)
27 |  | TEMPERATURE |  |  |  | (°C)
28 |  | Cp/Cv (K2 ) OR (KAVG ) (NOTE 1)
29 |  | COMPRESSIBILITY (Z2 ) OR (ZAVG ) (NOTE 1)
30 |  | GAS POWER REQUIRED | [5 empty] | (kW)
31 |  | TRAIN POWER REQUIRED | [5 empty] | (kW)
32 |  | POWER REQ'D AT DRIVER INCL. EXT. LOSSES | [10 empty] | (kW)
33 |  | SPEED |  | (rpm)
34 |  | TURNDOWN (%)
35 |  | POLYTROPIC HEAD |  |  |  |  | (N-m/kg)
36 |  | POLYTROPIC EFFICIENCY (%)
37 |  | CERTIFIED POINT
38 |  | PERFORMANCE CURVE NUMBER
39 |  | PROCESS CONTROL (1-3.4.2.1)
40 |  | METHOD |  |  | SUCTION THROTTLING | [6 empty] | VARIABLE INLET | [5 empty] | SPEED VARIATION |  |  |  |  | DISCHARGE |  |  |  | COOLED BYPASS
41 |  |  |  |  | FROM |  |  |  | (barA) |  |  | GUIDE VANES | [5 empty] | FROM |  |  | % |  | BLOWOFF |  |  |  | FROM
42 |  |  |  |  | TO |  |  |  | (barA) |  |  | (2-2.4.1) | [5 empty] | TO |  |  | % |  | TO |  |  |  | TO
43 |  | SIGNAL |  |  | SOURCE (1-3.4.2.1)
44 |  |  |  | TYPE |  |  |  | ELECTRONIC |  |  |  |  | PNEUMATIC |  |  |  |  | OTHER
45 |  |  |  | RANGE | [5 empty] | MA |  |  |  |  | (barG)
46 |  | START-UP |  |  | FROM SETTLING OUT CONDITION | [8 empty] | NORMAL SUCTION PARTS | [7 empty] | OTHER:
47 | REMARKS: |  | Note 1: IF GAS ANALYSIS IS GIVEN, MANUFACTURER SHALL SUPPLY DATA, OTHERWHISE DATA SHALL BE SUPPLIED BY USER
48
49
50
51
52
53
54
55
56

## Page 1 Sidestream out
[16 empty] | REVISION |  |  |  | 0 |  |  | 1 |  | 2 |  |  | 3 |  | 4
DATE
BY
CENTRIFUGAL AND AXIAL COMPRESSOR | [15 empty] | REV/APPR
DATA SHEET (API 617-8TH Chapter 2) | [15 empty] | PAGE | JOB NO. | [6 empty] | ITEM NO.
SI UNITS (bar) | [16 empty] | PAGE |  | 1 | OF |  | 7 |  | REQ'N NO.
1 | APPLICABLE TO: |  |  |  |  | PROPOSAL |  |  |  |  | PURCHASE |  |  |  | AS BUILT
2 | FOR | [17 empty] | UNIT
3 | SITE | [17 empty] | SERIAL NO.
4 | SERVICE | [17 empty] | NO. REQUIRED
5 | MANUFACTURER | [17 empty] | DRIVER TYPE (1-3.1.1)
6 | MODEL | [17 empty] | DRIVER ITEM NO.
7 | APPLICABLE STANDARD: | [6 empty] | US |  | ISO
8 | INFORMATION TO BE COMPLETED: | [8 empty] | BY PURCHASER |  |  |  |  | BY MANUFACTURER | [6 empty] | MUTUAL AGREEMENT (PRIOR TO PURCHASE)
9 | OPERATING CONDITIONS (COMPRESSOR WITH TWO SIDESTREAMS)
10 |  | EQUIP.FLNG COND. SHOWN IN DBL-WALLED CELLS | [14 empty] | CONDITIONS (1-2.1.1.2)
11 | (ALL DATA ON PER UNIT BASIS) | [15 empty] | Section1 |  |  | SS 1 |  |  | Section2 |  |  | SS 2 |  |  | Section3
12
13 |  | GAS HANDLED (ALSO SEE PAGE | [8 empty] | )
14 |  | GAS PROPERTIES (1-2.1.1.4)
15 |  | M³/H (1.013 barA & 0°C DRY)
16 |  | WEIGHT FLOW, |  |  |  | (kg/h) | (WET) (DRY)
17 |  | INLET CONDITIONS
18 |  | PRESSURE |  |  | (barA)
19 |  | TEMPERATURE |  |  |  | (°C)
20 |  | RELATIVE HUMIDITY %
21 |  | MOLECULAR WEIGHT
22 |  | Cp/Cv ( K1 ) OR (KAVG ) (NOTE 1)
23 |  | COMPRESSIBILITY (Z1 ) OR (ZAVG ) (NOTE 1)
24 |  | INLET VOLUME, |  |  |  | (m³/h) |  | (WET / DRY)
25 |  | DISCHARGE CONDITIONS
26 |  | PRESSURE |  |  | (barA)
27 |  | TEMPERATURE |  |  |  | (°C)
28 |  | Cp/Cv (K2 ) OR (KAVG ) (NOTE 1)
29 |  | COMPRESSIBILITY (Z2 ) OR (ZAVG ) (NOTE 1)
30 |  | GAS POWER REQUIRED | [5 empty] | (kW)
31 |  | TRAIN POWER REQUIRED | [5 empty] | (kW)
32 |  | POWER REQ'D AT DRIVER INCL. EXT. LOSSES | [10 empty] | (kW)
33 |  | SPEED |  | (rpm)
34 |  | TURNDOWN (%)
35 |  | POLYTROPIC HEAD |  |  |  |  | (N-m/kg)
36 |  | POLYTROPIC EFFICIENCY (%)
37 |  | CERTIFIED POINT
38 |  | PERFORMANCE CURVE NUMBER
39 |  | PROCESS CONTROL (1-3.4.2.1)
40 |  | METHOD |  |  | SUCTION THROTTLING | [6 empty] | VARIABLE INLET | [5 empty] | SPEED VARIATION |  |  |  |  | DISCHARGE |  |  |  | COOLED BYPASS
41 |  |  |  |  | FROM |  |  |  | (barA) |  |  | GUIDE VANES | [5 empty] | FROM |  |  | % |  | BLOWOFF |  |  |  | FROM
42 |  |  |  |  | TO |  |  |  | (barA) |  |  | (2-2.4.1) | [5 empty] | TO |  |  | % |  | TO |  |  |  | TO
43 |  | SIGNAL |  |  | SOURCE (1-3.4.2.1)
44 |  |  |  | TYPE |  |  |  | ELECTRONIC |  |  |  |  | PNEUMATIC |  |  |  |  | OTHER
45 |  |  |  | RANGE | [5 empty] | MA |  |  |  |  | (barG)
46 |  | START-UP |  |  | FROM SETTLING OUT CONDITION | [8 empty] | NORMAL SUCTION PARTS | [7 empty] | OTHER:
47 | REMARKS: |  | Note 1: IF GAS ANALYSIS IS GIVEN, MANUFACTURER SHALL SUPPLY DATA, OTHERWHISE DATA SHALL BE SUPPLIED BY USER
48
49
50
51
52
53
54
55
56