## Page 1
[15 empty] | REVISION |  |  | 0 |  |  | 1 |  |  | 2 |  | 3 |  | 4
DATE
BY
INTEGRALLY GEARED COMPRESSOR | [14 empty] | REV/APPR
DATA SHEET (API 617-8TH Chapter 3) | [14 empty] | JOB NO. | [7 empty] | ITEM NO.
U.S. CUSTOMARY UNITS | [14 empty] | PAGE |  | 1 |  | OF |  | 12 |  | REQ'N NO.
1 | APPLICABLE TO: |  |  |  |  | PROPOSAL |  |  |  | PURCHASE |  |  |  | AS BUILT
2 | FOR | [13 empty] | UNIT
3 | SITE | [13 empty] | SERIAL NO.
4 | SERVICE | [13 empty] | NO. REQUIRED
5 | MANUFACTURER | [13 empty] | DRIVER TYPE (1-3.1.1)
6 | MODEL | [13 empty] | DRIVER ITEM NO.
7 | APPLICABLE STANDARD: | [5 empty] | US |  | ISO
8 | NOTE: INFORMATION TO BE COMPLETED BY: | [10 empty] | PURCHASER |  |  |  | MANUFACTURER | [5 empty] | PURCHASER OR MANUFACTURER
9 | [12 empty] | OPERATING CONDITIONS
10 | [14 empty] | NORMAL | [5 empty] | OTHER CONDITIONS (1-2.1.1.1)
11 | (ALL DATA ON PER UNIT BASIS) | [13 empty] | (1-2.1.1.2) |  |  |  | RATED |  |  | B |  |  | C |  | D | E
12 | [14 empty] | (NOTE 1)
13 |  | GAS HANDLED (ALSO SEE PAGE | [6 empty] | )
14 |  | GAS PROPERTIES (1-2.1.1.4)
15 |  | SCFM (14.7 psia & 60°F DRY)
16 |  | WEIGHT FLOW |  |  | (lb/min) |  | WET |  | DRY
17 |  | INLET CONDITIONS
18 |  | PRESSURE |  | (psia)
19 |  | TEMPERATURE |  |  | (°F)
20 |  | RELATIVE HUMIDITY %
21 |  | MOLECULAR WEIGHT
22 |  | Cp/Cv ( K1 ) OR (KAVG )
23 |  | COMPRESSIBILITY (Z1 ) OR (ZAVG )
24 |  | INLET VOLUME |  |  | (cfm) |  | WET |  | DRY
25 |  | DISCHARGE CONDITIONS
26 |  | PRESSURE |  | (psia)
27 |  | TEMPERATURE |  |  | (°F) | (ESTIMATED)
28 |  | Cp/Cv (K2 ) OR (KAVG )
29 |  | COMPRESSIBILITY (Z2 ) OR (ZAVG )
30 |  | GHP REQUIRED |  |  |  | (HP)
31 |  | TRAIN (BHP) REQUIRED
32 |  | (BHP) | REQUIRED AT DRIVER INCL. EXT. LOSSES (GEAR, ETC.)
33 |  | SPEED of driver |  |  | (rpm)
34 |  | TURNDOWN (%)
35 |  | POLYTROPIC HEAD |  |  |  | (ft-lb/lb)
36 |  | POLYTROPIC EFFICIENCY (%)
37 |  | CERTIFIED POINT
38 |  | PERFORMANCE CURVE NUMBER
39 |  | PROCESS CONTROL (1-3.4.2.1)
40 |  | METHOD |  |  | SUCTION THROTTLING | [5 empty] | VARIABLE INLET |  |  |  |  | SPEED VARIATION | [5 empty] | DISCHARGE |  |  |  | VARIABLE DIFFUSER
41 |  |  |  |  | FROM |  |  | (psia) |  |  | GUIDE VANES |  |  |  |  | FROM |  |  |  | % |  | BLOWOFF OR |  |  |  | GUIDE VANES
42 |  |  |  |  | TO |  |  | (psia) |  |  | (3-2.4) |  |  |  |  | TO |  |  |  | % |  | RECIRCULATION |  |  |  | (3-2.4)
43 |  | SIGNAL |  |  | SOURCE (1-3.4.2.1)
44 |  |  |  | TYPE |  |  | ELECTRONIC |  |  |  |  | PNEUMATIC |  |  |  | OTHER
45 |  |  |  | RANGE |  |  |  |  | MA |  |  |  |  | (psig)
46 | REMARKS: |  | Note 1: IF GAS ANALYSIS IS GIVEN, MANUFACTURER SHALL SUPPLY GAS PROPERTIES, OTHERWISE DATA SHALL BE SUPPLIED BY USER
47
48
49
50
51
52
53
54
55
56

## Page 2
[14 empty] | REVISION |  |  | 0 |  |  | 1 |  |  | 2 |  |  | 3 |  | 4
DATE
INTEGRALLY GEARED COMPRESSOR
DATA SHEET (API 617-8TH Chapter 3) | [13 empty] | JOB NO. | [7 empty] | ITEM NO.
U.S. CUSTOMARY UNITS | [13 empty] | PAGE |  | 2 |  | OF | 12 |  |  | REQ'N NO.
1 | OPERATING CONDITIONS (Continued) (1-2.1.1.1) (1-3.1.2) (1-3.1.3)
2 | GAS ANALYSIS: | [9 empty] | OTHER CONDITIONS
3 |  | MOL % | [6 empty] | NORMAL |  | RATED |  | B |  |  | C |  |  | D |  |  | E |  | REMARKS:
4 | [5 empty] | MW
5 | AIR |  |  |  |  | 28.966
6 | OXYGEN |  |  |  |  | 32.000
7 | NITROGEN |  |  |  |  | 28.016
8 | WATER VAPOR |  |  |  |  | 18.016
9 | CARBON MONOXIDE |  |  |  |  | 28.010
10 | CARBON DIOXIDE |  |  |  |  | 44.010
11 | HYDROGEN SULFIDE |  |  |  |  | 34.076 | [17 empty] | (1-2.2.1.6)
12 | HYDROGEN |  |  |  |  | 2.016 | [17 empty] | (1-2.2.1.9)
13 | METHANE |  |  |  |  | 16.042
14 | ETHYLENE |  |  |  |  | 28.052
15 | ETHANE |  |  |  |  | 30.068
16 | PROPYLENE |  |  |  |  | 42.078
17 | PROPANE |  |  |  |  | 44.094
18 | I-BUTANE |  |  |  |  | 58.120
19 | n-BUTANE |  |  |  |  | 58.120
20 | I-PENTANE |  |  |  |  | 72.146
21 | n-PENTANE |  |  |  |  | 72.146
22 | HEXANE PLUS
23 | CORROSIVE AGENTS | [22 empty] | (1-2.2.1.3)
24
25 | TOTAL
26 | AVG. MOL. WT.
27 | LOCATION: |  |  | (1-2.1.8) | [9 empty] | NOISE SPECIFICATIONS: (1-2.1.9)
28 |  | INDOOR |  |  |  | OUTDOOR |  |  |  | GRADE |  |  |  |  | APPLICABLE TO MACHINE:
29 |  |  | HEATED |  |  |  | UNDER ROOF |  |  |  | MEZZANINE |  |  |  | SEE SPECIFICATION
30 |  |  | UNHEATED |  |  |  | PARTIAL SIDES | [7 empty] | APPLICABLE TO NEIGHBORHOOD:
31 | SITE DATA (1-2.1.8) | [13 empty] | SEE SPECIFICATION
32 |  | ELEVATION |  |  |  |  | (ft) |  | BAROMETER |  |  | (psia) |  | ACOUSTIC HOUSING: | [8 empty] | YES |  |  |  | NO
33 |  | RANGE OF AMBIENT TEMPS: | [11 empty] | APPLICABLE SPECIFICATIONS:
34 | [7 empty] | DRY BULB |  |  | WET BULB |  |  | API 617, 7TH CHAPTER 1&3
35 |  | NORMAL |  |  | (°F) | [9 empty] | VENDOR HAVING UNIT RESPONSIBILITY (1-1.5.53) (1-1.8) (1-2.1.3)
36 |  | MAXIMUM |  |  | (°F)
37 |  | MINIMUM |  |  | (°F) | [9 empty] | GOVERNING SPECIFICATION (IF DIFFERENT)
38 |  |  |  |  | (°F)
39 | UNUSUAL CONDITIONS: | [7 empty] | DUST |  | FUMES |  |  |  | ELEC. AREA CLASS. (1-2.1.14) | [8 empty] | NEC |  |  | IEC
40 | [15 empty] | EQUIPMENT
41 |  | OTHER (1-2.1.8) | [14 empty] | CLASS |  |  |  |  | GROUP |  |  |  | DIV.
42 | [16 empty] | ZONE |  |  |  |  | GROUP |  |  | TEMP CLASS
43 |  | COPPER AND COPPER ALLOYS PROHIBITED (1-2.2.1.14) | [13 empty] | CONTROL PANNELS
44 | COATING: (1-2.2.1.16) | [15 empty] | CLASS |  |  |  |  | GROUP |  |  |  | DIV.
45 |  | ROTATING COMPONENTS | [14 empty] | ZONE |  |  |  |  | GROUP |  |  | TEMP CLASS
46 |  | STATIONARY COMPONENTS | [11 empty] | INSTRUMENT AND CONTROLS
47 | REMARKS: | [13 empty] | STANDARD |  |  |  | NEMA |  |  | IEC
48 | [20 empty] | INDOOR |  |  |  | OUTDOOR
49 | [14 empty] | CONTROL ENCLOSURE
50 | [14 empty] | TERMINAL BOX
51
52
53
54
55
56

## Page 3
[12 empty] | REVISION |  | 0 |  |  | 1 |  | 2 |  | 3 |  | 4
DATE
INTEGRALLY GEARED COMPRESSOR
DATA SHEET (API 617-8TH Chapter 3) | [11 empty] | JOB NO. | [5 empty] | ITEM NO.
U.S. CUSTOMARY UNITS | [11 empty] | PAGE | 3 |  | OF | 12 |  | REQ'N NO.
1 | CONSTRUCTION FEATURES (1 COLUMN PER STAGE, USE ADDITIONAL SHEETS IF NEEDED)
2 | Rotor | [8 empty] | Rotor 1
3 | Stage | [8 empty] | Stage 1 | Stage 2 |  | Stage 3 |  |  |  | Stage 4 |  |  | Stage 5 |  | Stage 6
4 |  | CASING:
5 |  | MODEL
6 |  | CASING SPLIT
7 |  | MATERIAL
8 |  | THICKNESS |  | (in)
9 |  | CORROSION ALLOWANCE |  |  |  |  | (in)
10 |  | MAX. ALLOWABLE PRESS |  |  |  | (psig)
11 |  | TEST PRESS | (psig)
12 |  | MAX. ALLOWABLE TEMP. |  |  |  | (°F)
13 |  | MAX. OPERATING TEMP |  |  |  | (°F)
14 |  | MIN. OPERATING TEMPERATURE |  |  |  |  | (°F)
15 |  | MAX CASING CAPACITY |  |  |  | (icfm)
16 |  | INLET CONNECTIONS | [5 empty] | (1-2.3.2.2.1, 1-2.3.2.2.7)
17 |  | TYPE
18 |  | ORIENTATION
19 |  | FLANGED OR STUDDED?
20 |  | MATING FLG & GASKET BY VENDOR?
21 |  | GAS VELOCITY |  | (fps)
22 |  | DISCHARGE CONNECTIONS | [6 empty] | (1-2.3.2.2.1, 1-2.3.2.2.7)
23 |  | TYPE
24 |  | ORIENTATION
25 |  | FLANGED OR STUDDED?
26 |  | MATING FLG & GASKET BY VENDOR?
27 |  | GAS VELOCITY |  | (fps)
28 |  | INTERMEDIATE MAIN PROCESS CONNECTIONS (2-2.4.5)
29 |  | DISCH. PRESSURE |  |  | (psig)
30 |  | INLET PRESSURE |  |  | (psig)
31 |  | ADJUSTABLE INLET GUIDE VANES
32 |  | MATERIAL
33 |  | NO. INLET GUIDE VANES
34 |  | IMPELLER:
35 |  | DIAMETER
36 |  | Number of VANES
37 |  | TYPE (OPEN, ENCLOSED, ETC.)
38 |  | TYPE FABRICATION
39 |  | MATERIAL
40 |  | MIN. YIELD STRENGTH |  |  | (psi)
41 |  | HARDNESS: (Rc) (BRINNEL)
42 |  | SMALLEST TIP INTERNAL WIDTH | [5 empty] | (in)
43 |  | MAX. MACH. NO. @ IMPELLER EYE
44 |  | MAX. IMPELLER HEAD @ 100% SPEED | [6 empty] | (ft)
45 |  | MAX. IMPELLER TIP SPEED |  |  |  |  | (ft/min)
46 |  | DIFFUSER GUIDE VANES
47 |  | ADJUSTABLE?
48 |  | MATERIAL
49 |  | NO. GUIDE VANES
50 | REMARKS:
51
52
53
54
55
56

## Page 4
[18 empty] | REVISION |  |  | 0 |  |  | 1 |  |  | 2 |  |  | 3 | 4
DATE
INTEGRALLY GEARED COMPRESSOR
DATA SHEET (API 617-8TH Chapter 3) | [17 empty] | JOB NO. | [7 empty] | ITEM NO.
U.S. CUSTOMARY UNITS | [17 empty] | PAGE |  | 4 |  | OF | 12 |  |  | REQ'N NO.
1 | CONSTRUCTION FEATURES, continued (1 COLUMN PER STAGE, USE ADDITIONAL SHEETS IF NEEDED)
2 |  | SHAFT SLEEVES: | [9 empty] | Stage 1 |  |  |  | Stage 2 |  |  |  |  | Stage 3 |  |  |  | Stage 4 |  |  |  | Stage 5 |  | Stage 6
3 |  | MATERIAL
4 |  | AT SHAFT SEALS?
5 |  | OTHER LOCATIONS?
6 |  | SHAFT SEALS: |  |  |  | (1-2.8.1.1, 1-2.8.1.5)
7 |  | SEAL TYPE |  |  |  | (1-2.8.1.3)
8 |  | SETTLING OUT PRESSURE |  |  |  |  | (psig)
9 |  | MINIMUM SEALING PRESSURE | [5 empty] | (psig)
10 |  | TYPE BUFFER GAS, PRIMARY
11 |  |  | PRESSURE |  | (psig) |  |  | (1-2.8.1.6)
12 |  |  | FLOWRATE |  | (lb/min) |  |  | (1-2.8.1.6)
13 |  |  | FILTRATION |  |  |  |  | (1-2.8.1.6)
14 |  | TYPE BUFFER GAS, SECONDARY
15 |  |  | PRESSURE |  | (psig) |  |  | (1-2.8.1.6)
16 |  |  | FLOWRATE |  | (lb/min) |  |  | (1-2.8.1.6)
17 |  |  | FILTRATION |  |  |  |  | (1-2.8.1.6)
18 |  | FLOW RATE TO PROCESS
19 |  | BUFFER GAS SYSTEM REQUIRED | [6 empty] | (2-2.8.1.5)
20 |  | MANIFOLD |  |  | (1-3.5.1.4)
21 |  | METHOD OF CONTROL |  |  |  |  | (1-2.8.1.5)
22 |  | BUFFER GAS CONTROL SYSTEM SCHEMATIC BY VENDOR
23 |  | PRESSURIZING GAS FOR SUBATMOSPHERIC SEALS (1-2.8.2.4) | [14 empty] | EDUCTOR |  |  |  |  | INJECTION |  |  | (1-2.8.2.3)
24 |  | SEAL MANUFACTURER | [19 empty] | SYSTEM RELIEF VALVE SET PT. | [6 empty] | (2-2.3.1.1)
25 | BEARING TEMPERATURE DETECTORS (2-3.4.7) | [16 empty] | VIBRATION DETECTORS: | [8 empty] | SEE ATTACHED API-670 DATA SHEET
26 |  | SEE ATTACHED API-670 DATASHEET | [16 empty] | TYPE | [7 empty] | MODEL
27 |  | THERMOCOUPLES TYPE | [16 empty] | MFR
28 |  | RESISTANCE TEMP DETECTORS | [16 empty] | NO. AT EA SHAFT BEARING | [10 empty] | TOTAL NO.
29 |  |  | RESISTANCE MATERIAL | [11 empty] | (ohm) |  |  |  | OSCILLATOR-DETECTORS SUPPLIED BY
30 |  |  | ALARM TEMPERATURE |  |  |  |  | (°F) | [11 empty] | MFR | [6 empty] | MODEL
31 |  |  | SHUTDOWN TEMPERATURE | [5 empty] | (°F) | [9 empty] | MONITOR SUPPLIED BY (2-3.4.7.2)
32 |  |  | PROVISION FOR LOCAL DISCONNECT (1-2.7.4.6) | [16 empty] | LOCATION | [6 empty] | ENCLOSURE
33 |  | LOCATION-JOURNAL BEARING | [17 empty] | MFR. | [6 empty] | MODEL
34 |  | NO. |  | EA PAD |  |  | EVERY OTHER PAD | [5 empty] | PER BEARING | [6 empty] | SCALE RANGE |  |  |  |  | ALARM |  |  |  | SET @ |  |  | (mil)
35 |  | OTHER | [17 empty] | SHUTDOWN: |  |  |  | SET @ |  |  |  | (mil) |  | TIME DELAY |  |  | (sec)
36 |  | LOCATION-THRUST BEARING | [16 empty] | CASING VIBRATION TRANSDUCERS (2-3.4.7.5)
37 |  | NO. |  | EA PAD |  |  | EVERY OTHER PAD | [5 empty] | PER BEARING | [5 empty] | CASING VIBRATION MONITORS (2-3.4.7.6)
38 |  | OTHER | [15 empty] | AXIAL POSITION DETECTOR:
39 |  | NO. (INACT) |  |  | EA PAD |  |  | EVERY OTHER PAD | [5 empty] | PER BEARING | [12 empty] | SEE ATTACH. API-670 DATA SHEET
40 |  | OTHER | [16 empty] | TYPE | [7 empty] | MODEL
41 |  | LOCAL DISCONNECTION (1-2.7.4.6) | [16 empty] | MFR | [7 empty] | NO. REQUIRED
42 |  | MONITOR SUPPLIED BY (2-3.4.7.4) | [16 empty] | OSCILLATOR-DEMODULATOR SUPPLIED BY
43 |  |  | LOCATION | [5 empty] | ENCLOSURE | [10 empty] | MFR | [6 empty] | MODEL
44 |  |  | MFR. | [6 empty] | MODEL | [8 empty] | MONITOR SUPPLIED BY (2-3.4.7.2)
45 |  |  | SCALE RANGE |  |  |  |  | ALARM |  |  |  | SET @ |  |  |  | (°F) |  |  |  | LOCATION | [6 empty] | ENCLOSURE
46 |  |  | SHUTDOWN: |  |  | SET @ |  |  | (°F) |  | TIME DELAY |  |  |  |  | (sec) |  |  |  | MFR. | [7 empty] | MODEL
47 | KEY PHASOR REQUIRED | [18 empty] | SCALE RANGE | [5 empty] | ALARM |  |  |  | SET @ |  | (mil)
48 |  | COMPRESSOR |  |  |  |  | GEAR H.S. |  |  |  |  | GEAR L.S. | [7 empty] | SHUTDOWN: |  |  |  | SET @ |  |  |  | (mil) |  | TIME DELAY |  |  | (sec)
49 | REMARKS:
50
51
52
53
54
55
56

## Page 5
[11 empty] | REVISION |  | 0 |  |  | 1 |  |  | 2 |  | 3 | 4
DATE
INTEGRALLY GEARED COMPRESSOR
DATA SHEET (API 617-8TH Chapter 3) | [10 empty] | JOB NO. | [6 empty] | ITEM NO.
U.S. CUSTOMARY UNITS | [10 empty] | PAGE | 5 |  | OF | 12 |  |  | REQ'N NO.
1 | CONSTRUCTION FEATURES, ROTORS (1 COLUMN PER ROTOR, USE ADDITIONAL SHEETS IF NEEDED)
2 |  | DRIVER SPEEDS: | [6 empty] | PITCH LINE VELOCITY |  |  |  | (fps)
3 |  | MAX. CONT. | [6 empty] | NORMAL DIAMETRAL PITCH
4 |  | TRIP SPEED | [6 empty] | HELIX ANGLE |  |  |  |  | PRESSURE ANGLE
5
6 |  | ROTOR NUMBER | [5 empty] | BULL GEAR |  | ROTOR 1 |  |  | ROTOR 2 |  |  |  | ROTOR 3 |  |  | ROTOR 4
7 |  | SPEED | (rpm)
8 |  | SERVICE POWER |  |  | (HP)
9 |  | SERVICE FACTOR
10 |  | NUMBER OF TEETH
11 |  | FACE WIDTH |  | (in)
12 |  | AGMA GEOMETRY FACTOR "J"
13 |  | AGMA GEOMETRY FACTOR "I"
14 |  | MINIMUM HARDNESS (Rc)
15 |  | ROTOR WEIGHT (INC WHEELS) |  |  |  |  | (lb)
16 |  | BACKLASH |  | (in)
17 |  | GEARBOX FULL LOAD POWER LOSS
18 |  | LATERAL CRITICAL SPEEDS (DAMPED)
19 |  | FIRST CRITICAL
20 |  | SECOND CRITICAL
21 |  | THIRD CRITICAL
22 |  | FOURTH CRITICAL
23 |  | LATERAL ANALYSIS ADDITIONAL REQUIREMENTS (1-2.6.2.14)
24 |  | TRAIN LATERAL ANALYSIS REQUIRED (1-2.6.2.6)
25 |  | TRAIN TORSIONAL ANALYSIS REQUIRED (1-2.6.7.1)
26 |  | TORSIONAL CRITICAL SPEEDS:
27 |  | FIRST CRITICAL
28 |  | SECOND CRITICAL
29 |  | THIRD CRITICAL
30 |  | FOURTH CRITICAL
31 |  | LIST OF TRAIN UNDESIRABLE SPEEDS (1-2.6.1.4)
32 |  | STABILITY ANALYSIS (1-2.6.5)
33 |  | VIBRATION:
34 |  | ALLOWABLE TEST LEVEL (PK-PK)
35 |  | BALANCE PISTON:
36 |  | MATERIAL
37 |  | FIXATION METHOD
38 |  | NORMAL CLEARANCE |  |  |  | (in)
39 |  | AREA | (in²)
40 |  | FLOW, NORMAL CLEARANCE |  |  |  |  | (lb/min)
41 |  | FLOW, 2x NORMAL CLEAR |  |  |  | (lb/min)
42 |  | PRESS. CONN. BAL LINE (2-2.5.4.3)
43 | REMARKS:
44
45
46
47
48
49
50
51
52
53
54
55
56

## Page 6
[9 empty] | REVISION |  |  | 0 |  |  | 1 |  | 2 | 3 |  | 4
DATE
INTEGRALLY GEARED COMPRESSOR
DATA SHEET (API 617-8TH Chapter 3) | [8 empty] | JOB NO. | [6 empty] | ITEM NO.
U.S. CUSTOMARY UNITS | [8 empty] | PAGE |  | 6 |  | OF | 12 |  | REQ'N NO.
1 | CONSTRUCTION FEATURES, ROTOR BEARINGS (1 COLUMN PER ROTOR, USE ADDITIONAL SHEETS IF NEEDED)
2 | RADIAL BEARINGS, DRIVE END | [6 empty] | BULL GEAR |  | ROTOR 1 |  |  |  | ROTOR 2 |  |  | ROTOR 3 |  | ROTOR 4
3 |  | TYPE
4 |  | MANUFACTURER
5 |  | LENGTH |  | (in)
6 |  | SHAFT DIAMETER |  |  |  | (in)
7 |  | UNIT LOAD (ACT/ALLOW)
8 |  | BASE MATERIAL
9 |  | BABBIT THICKNESS |  |  |  | (in)
10 |  | NUMBER OF PADS
11 |  | LOAD: BETWEEN/ON PAD
12 |  | PIVOT: CENTER/OFFSET, %
13 |  | RADIAL BEARING SPAN
14 | RADIAL BRG, OPPOSITE DRIVE END
15 |  | TYPE
16 |  | MANUFACTURER
17 |  | LENGTH |  | (in)
18 |  | SHAFT DIAMETER |  |  |  | (in)
19 |  | UNIT LOAD (ACT/ALLOW)
20 |  | BASE MATERIAL
21 |  | BABBIT THICKNESS |  |  |  |  | (in)
22 |  | NUMBER OF PADS
23 |  | LOAD: BETWEEN/ON PAD
24 |  | PIVOT: CENTER/OFFSET, %
25 | THRUST BEARINGS , ACTIVE
26 |  | TYPE
27 |  | MANUFACTURER
28 |  | UNIT LOADING (max) |  |  |  | (psi)
29 |  | UNIT LOAD (ULT.) |  |  | (psi)
30 |  | AREA | (in²)
31 |  | NUMBER OF PADS
32 |  | PIVOT: CENTER / OFFSET, %
33 |  | PAD BASE MATERIAL
34 |  | COPPER BACKED? (2-2.7.3.7)
35 |  | COLLAR MATERIAL
36 |  | INTEGRAL OR REPLACEABLE COLLAR?
37 |  | SIZING CRITERIA (2-2.7.3.5)
38 |  | FLOODED OR DIRECTED LUBRICATION?
39 | THRUST BEARINGS , INACTIVE
40 |  | TYPE
41 |  | MANUFACTURER
42 |  | UNIT LOADING (max) |  |  |  | (psi)
43 |  | UNIT LOAD (ULT.) |  |  | (psi)
44 |  | AREA | (in²)
45 |  | NUMBER OF PADS
46 |  | PIVOT: CENTER / OFFSET, %
47 |  | PAD BASE MATERIAL
48 |  | COPPER BACKED? (2-2.7.3.7)
49 |  | COLLAR MATERIAL
50 |  | INTEGRAL OR REPLACEABLE COLLAR?
51 |  | SIZING CRITERIA (2-2.7.3.5)
52 |  | FLOODED OR DIRECTED LUBRICATION?
53 | REMARKS:
54
55
56

## Page 7
[13 empty] | REVISION |  |  | 0 |  |  | 1 |  |  | 2 |  |  | 3 |  |  | 4
DATE
INTEGRALLY GEARED COMPRESSOR
DATA SHEET (API 617-8TH Chapter 3) | [12 empty] | JOB NO. | [7 empty] | ITEM NO.
U.S. CUSTOMARY UNITS | [12 empty] | PAGE |  | 7 |  | OF | 12 |  |  | REQ'N NO.
1 |  | OTHER CONNECTIONS
2 | SERVICE: |  |  |  |  | NO. | SIZE | TYPE | [13 empty] | NO. |  | SIZE |  | TYPE
3 |  | LUBE-OIL INLET | [11 empty] | PRESSURE
4 |  | LUBE OIL OUTLET | [11 empty] | TEMPERATURE
5 |  | SEAL-OIL INLET | [11 empty] | SOLVENT INJECTION
6 |  | SEAL-OIL OUTLET | [11 empty] | PURGE FOR:
7 |  | SEAL GAS INLET | [12 empty] | BRG. HOUSING
8 |  | SEAL GAS OUTLET | [12 empty] | BTWN BRG & SEAL
9 |  | CASING DRAINS | [12 empty] | BTWN SEAL & GAS
10 |  | STAGE DRAINS
11 |  | INDIVIDUAL STAGE DRAINS REQUIRED (1-2.3.2.1.7)
12 |  | VALVED & BLINDED
13 |  | VALVED & BLINDED & MANIFOLD
14 | LUBRICATION AND SEALING SYSTEMS (1-2.10) (1-3.5.1.2)
15 |  | SEE ATTACHED API 614 DATASHEET
16 |  | SEPARATE |  |  | COMBINED (2-2.10.1)
17 |  | INTEGRAL OIL RESERVOIR (1-3.3.2.11)
18 |  | OIL TYPE (2-2.10.2)
19 | ACCESSORIES
20 | COUPLING AND GUARDS (3.2)
21 | NOTE: SEE ROTATING ELEMENTS - SHAFT ENDS
22 |  | SEE ATTACHED API-671 DATA SHEET | [5 empty] | KEYLESS HYDRAULIC | [6 empty] | KEYED |  |  |  | FLANGED |  |  |  |  | OTHER
23 | COUPLING FURNISHED BY | [11 empty] | MOUNTED BY
24 | MANUFACTURER | [8 empty] | TYPE | [9 empty] | MODEL
25 | COUPLING GUARD FURNISHED BY:
26 |  | TYPE: |  | FULLY ENCLOSED |  |  |  | SEMI-OPEN | [5 empty] | OTHER
27 | COUPLING DETAILS
28 |  | MAX O.D. | [8 empty] | (in) |  |  | PLUG AND RING GAUGES (1-3.2.5) | [8 empty] | LAPPING TOOL
29 |  | HUB WEIGHT | [8 empty] | (lb) |  | LUBRICATION REQUIREMENTS:
30 |  | SPACER LENGTH | [8 empty] | (in) |  |  |  | NON-LUBE |  |  |  |  | CONT. OIL LUBE | [5 empty] | OTHER
31 |  | SPACER WEIGHT | [8 empty] | (lb) |  |  | QUANTITY PER HUB | [12 empty] | (gpm)
32 | MOUNTING PLATES (1-3.3)
33 |  | BASEPLATES FURNISHED BY (1-3.3.2.1) | [11 empty] | SOLEPLATES FURNISHED BY (1-3.3.3.1)
34 |  | COMPRESSOR ONLY |  |  |  |  | DRIVER |  | GEAR | [5 empty] | THICKNESS | [13 empty] | (in)
35 |  | OTHER | [12 empty] | SUBSOLE PLATES REQUIRED (1-3.3.3.1.5)
36 |  | NONSKID DECKING (1-3.3.2.4) |  |  |  |  | SLOPED DECK (1-3.3.2.4.1)
37 |  | LEVELING PADS OR TARGETS (1-3.3.2.6) | [11 empty] | STAINLESS STEEL SHIM THICKNESS | [13 empty] | (in)
38 |  | COLUMN MOUNTING (1-3.3.2.5) | [16 empty] | COMPRESSOR
39 |  | SUB-SOLE PLATES REQUIRED (1-3.3.2.10)
40 |  | STAINLESS STEEL SHIM THICKNESS | [7 empty] | (in) |  |  |  | COUNTER BORE ANCHOR BOLT HOLES (1-3.3.3.1.2)
41 |  | MACHINED MOUNTING PADS REQUIRED (1-3.3.2.9)
42 | ANTI-SURGE SYSTEM (1-3.4.2.2) |  |  |  | FURNISHED BY |  |  | PURCHASER |  |  |  |  | SUPPLIER
43 |  |  | ANTI-SURGE VALVE |  |  | SIZING ONLY
44 |  |  |  |  | PRESSURE |  | UPSTREAM: |  |  |  |  | (psig) |  | DOWNSTREAM D P | [7 empty] | (psig)
45 | [5 empty] | D P VALVE | [5 empty] | STROKE TIME OPEN - CLOSE | [10 empty] | (sec)
46
47 |  |  | RECIRCULATION VALVE |  |  | SIZING ONLY | [6 empty] | REMARKS:
48 |  |  | BLOWOFF VALVE |  |  | SIZING ONLY
49 |  |  | CONTROL SYSTEM
50 |  |  | PIPING
51 |  |  | FLOW ELEMENT
52
53
54
55
56

## Page 8
[11 empty] | REVISION |  |  | 0 |  |  | 1 |  |  | 2 |  | 3 |  | 4
DATE
INTEGRALLY GEARED COMPRESSOR
DATA SHEET (API 617-8TH Chapter 3) | [10 empty] | JOB NO. | [7 empty] | ITEM NO.
U.S. CUSTOMARY UNITS | [10 empty] | PAGE |  | 8 |  | OF | 12 |  |  | REQ'N NO.
1 | UTILITIES
2 |  | UTILITY CONDITIONS: | [8 empty] | MANUALS
3 |  | STEAM: |  | DRIVERS | [7 empty] | DRAFT MANUAL FOR REVIEW (1-5.3.5.1.2)
4 |  | INLET MIN |  |  |  | (psig) |  |  | (°F) |  |  | TECHNICAL DATA MANUAL (1.5.3.5)
5 |  |  | NORM |  |  | (psig) |  |  | (°F) |  | MISCELLANEOUS:
6 |  |  | MAX |  |  | (psig) |  |  | (°F) |  |  | RECOMMENDED STRAIGHT RUN OF PIPE DIAMETERS
7 |  | EXHAUST. MIN |  |  |  | (psig) |  |  | (°F) |  |  | BEFORE SUCTION
8 |  |  | NORM |  |  | (psig) |  |  | (°F) |  |  | COMPRESSOR TO BE SUITABLE FOR FIELD RUN-IN ON AIR (1-2.1.16)
9 |  |  | MAX |  |  | (psig) |  |  | (°F) |  |  | PROVISION FOR LIQUID INJECTION (1-2.1.10)
10 |  | ELECTRICITY: | [9 empty] | INJECTION MANIFOLD (2-3.5.1.2)
11 |  |  |  | DRIVERS |  |  | CONTROL |  | SHUTDOWN |  |  | VENDOR'S REVIEW & COMMENTS ON PURCHASER'S
12 |  | VOLTAGE | [9 empty] | CONTROL SYSTEMS (1-3.4.1.1)
13 |  | HERTZ | [9 empty] | SHOP FITUP OF VENDOR PROCESS PIPING (1-4.4.3.11)
14 |  | PHASE | [9 empty] | WELDING HARDNESS TESTING (1-4.2.1.5)
15 |  | REDUCED VOLTAGE START (1-3.1.6)
16 |  | NUMBER OF STARTS (1-2.6.6.6.4) | [9 empty] | DESIGN AUDIT (1-5.1.4)
17 |  | INSTRUMENT AIR: | [9 empty] | BALANCE PISTON DP (1-5.3.3.1.5)
18 |  | MAX PRESS |  |  | (psig) |  | MIN PRESS |  |  | (psig) |  | PROVIDE TAIL END SCHEDULES (1-5.3.3.2)
19 |  | ROTATION, VIEWED OPP. DRIVE END | [5 empty] | CW |  | CCW |  | BOROSCOPIC INSPECTION PORTS (2-2.3.2.4)
20 | SHOP INSPECTION AND TESTS: (1-4.1.4) | [9 empty] | VENDOR'S REPRESENTATIVE SHALL (1-2.1.13)
21 |  | (SEE INSPECTOR'S CHECKLIST) | [5 empty] | REQ'D |  | WIT/OBV |  | OBSERVE FLANGE PARTING
22 | HYDROSTATIC (1-4.3.2) | [10 empty] | CHECK ALIGNEMENT AT TEMPERATURE
23 | IMPELLER OVERSPEED (1-4.3.3) | [10 empty] | BE PRESENT AT INITIAL ALIGNMENT
24 | MECHANICAL RUN (1-4.3.6) | [10 empty] | WEIGHTS: |  |  | (lb)
25 |  | CONTRACT COUPLING |  |  |  | IDLING ADAPTOR(S) | [5 empty] | COMPR. |  |  |  | GEAR |  |  |  | DRIVER |  |  | BASE
26 |  | CONTRACT PROBES |  |  |  | SHOP PROBES | [5 empty] | ROTORS: |  |  |  | COMPR. |  |  |  | DRIVER |  |  | GEAR
27 |  | PURCHASER VIB. EQUIPMENT (2-4.3.1.1.10) | [9 empty] | COMPRESSOR UPPER CASE
28 | VARY LUBE & SEAL OIL PRESSURES | [10 empty] | MAX. FOR MAINTENANCE (IDENTIFY)
29 | AND TEMPERATURES (1-4.3.6.1.5) | [10 empty] | TOTAL SHIPPING WEIGHT
30 | POLAR FORM VIB DATA (1-4.3.6.1.2)
31 | TAPE RECORD VIB DATA (1-4.3.6.1.3) | [10 empty] | SPACE REQUIREMENTS: | [6 empty] | (in)
32 | SHAFT END SEAL INSP (1-4.3.6.2.2) | [10 empty] | COMPLETE UNIT: |  |  |  |  | L |  |  | W |  | H
33 | GAS LEAK TEST AT DISCH PRESS (2-4.3.2.3)
34 |  | POST TEST INTERNAL INSP (1-4.3.8.5) | [9 empty] | SPECIAL TOOL PACKAGING
35 |  |  | BEFORE GAS LEAKAGE TEST | [9 empty] | METAL STORAGE CONTAINER
36 |  |  | AFTER GAS LEAKAGE TEST | [9 empty] | OTHER:
37 | PERFORMANCE TEST (GAS) (AIR) (2-4.3.3.1.1)
38 | COMPLETE UNIT TEST (2-4.3.3.2) | [9 empty] | PAINTING:
39 | TANDEM TEST (2-4.3.3.3) | [10 empty] | MANUFACTURER'S STD.
40 | GEAR TEST (2-4.3.3.4) | [10 empty] | OTHER
41 | HELIUM LEAK TEST (1-4.3.8.2) | [9 empty] | NAMEPLATE (2-2.11.2) | [7 empty] | US CUSTOMARY |  |  |  |  | METRIC
42 | SOUND LEVEL TEST (1-4.3.8.3) | [9 empty] | SHIPMENT: (4.4)
43 | AUX. EQUIPMENT TEST (1-4.3.8.4) | [10 empty] | DOMESTIC |  |  |  |  | EXPORT |  |  |  | EXPORT BOXING REQ'D.
44 | FULL LOAD / SPEED / PRESS TEST (1-4.3.8.6) | [10 empty] | OUTDOOR STORAGE MORE THAN 6 MONTHS (1-4.4.1) | [11 empty] | MO
45 | HYDRAULIC COUPLING INSP (1-4.3.8.7) | [10 empty] | SPARE ROTOR ASSEMBLY PACKAGE (1-4.4.3.10)
46 | SPARE PARTS TEST (1-4.3.8.8) | [11 empty] | HORIZONTAL STORAGE | [7 empty] | VERTICAL STORAGE
47 | INSPECTOR'S CHECKLIST COMPLIANCE (1-4.1.6) | [12 empty] | METAL STORAGE CONTAINER
48 | GAS SEAL TEST VENDOR SHOP (1-4.3.5) | [12 empty] | N2 PURGE |  |  |  | OTHER:
49 | MATERIALS INSPECTION REQUIREMENTS (1-4.2.1.3)
50 |  | RADIOGRAPHY REQUIRED FOR | [9 empty] | LOW TEMPERATURE (1-2.2.1.15.2)
51 |  | ULTRASONIC REQUIRED FOR | [9 empty] | MIN.DESIGN METAL TEMPERATURE | [12 empty] | (°F)
52 |  | MAGNETIC PARTICLE REQUIRED FOR | [9 empty] | AT CONCURRANT PRESSURE | [12 empty] | (psig)
53 |  | LIQUID PENETRANT REQUIRED FOR | [9 empty] | OTHER TRAIN COMPONENTS (1-2.2.1.15.2)
54 | [11 empty] | Q.C. OF INACCESSIBLE WELDS (1-2.3.1.11.2)
55 | REMARKS:
56

## Cooler 1
[17 empty] | REVISION |  |  | 0 |  |  | 1 |  |  | 2 |  | 3 |  | 4
DATE
INTEGRALLY GEARED COMPRESSOR
DATA SHEET (API 617-8TH Chapter 3) | [16 empty] | JOB NO. | [7 empty] | ITEM NO.
U.S. CUSTOMARY UNITS | [16 empty] | PAGE |  | 9 |  | OF | 12 |  |  | REQ'N NO.
1 | INTER COOLER(S) - BETWEEN 1st and 2nd STAGE
2 | SERVICE OF UNIT: | [20 empty] | ITEM NO.
3 | SIZE: |  |  |  |  | TYPE: | [7 empty] | HORIZ |  |  |  | VERT |  |  |  | CONNECTED IN |  |  |  |  | PARALLEL |  |  | SERIES
4 | SURF/UNIT: (GROSS/EFF) | [9 empty] | (ft²) |  | SHELLS/UNIT: | [8 empty] | SURF/SHELL: (GROSS/EFF)
5 | PERFORMANCE OF ONE UNIT
6
7 | [16 empty] | SHELL SIDE | [8 empty] | TUBE SIDE
8 |  | FLUID NAME
9 |  | FLUID QUANTITY, TOTAL |  |  |  |  | (lb/hr)
10 |  |  | VAPOR--IN/OUT
11 |  |  | LIQUID--IN/OUT
12 |  | TEMPERATURE--IN/OUT | [5 empty] | (°F)
13 |  | SPECIFIC GRAVITY
14 |  | VISCOSITY, LIQUID |  |  |  | (cP)
15 |  | SPECIFIC HEAT, |  |  |  | (BTU/lb °F)
16 |  | THERMAL CONDUCTIVITY, | [5 empty] | (Btu/ft h °F)
17 |  | LATENT HEAT, |  |  | (BTU/lb °F)
18 |  | INLET PRESSURE, |  |  |  | (psig)
19 |  | VELOCITY, |  | (fps)
20 |  | PRESSURE DROP--ALLOW/CALC, | [7 empty] | (psi)
21 |  | FOULING RESISTANCE--MINIMUM | [7 empty] | (hr ft²°F/BTU)
22 |  | HEAT EXCHANGED | [15 empty] | (BTU/hr) |  | MTD CORRECTED | [9 empty] | (°F)
23 |  | TRANSFER RATE, |  |  |  | (BTU/hr ft² °F) |  |  |  | SERVICE | [11 empty] | CLEAN
24 | CONSTRUCTION OF ONE SHELL | [22 empty] | SKETCH: BUNDLE NOZZLE ORIENTATIONS
25 | [8 empty] | SHELL SIDE | [6 empty] | TUBE SIDE
26 | DESIGN/TEST PRESSURE, | [5 empty] | (psig)
27 | DESIGN TEMPERATURE, | [5 empty] | (°F)
28 | NO. PASSES PER SHELL
29 | CORROSION ALLOWANCE, | [5 empty] | (in)
30 | NOZZLES: | [6 empty] | INLET
31 | SIZE & | [6 empty] | OUTLET
32 | RATING | [6 empty] | VENT-DRAIN
33 | TUBE NO. |  |  |  | O.D. |  |  | (in) | THK (MIN) (AVG) |  |  |  |  | (in) | LENGTH |  |  |  |  | (ft) | PITCH |  |  |  | (in) |  | 30 | 60 | 90 |  | 45
34 | TUBE TYPE | [13 empty] | MATERIAL
35 | SHELL MATL | [5 empty] | I.D. |  |  | (in) | O.D. |  |  | (in) | SHELL COVER MATL | [15 empty] | (INTEG)(REMOV)
36 | CHANNEL OR BONNET MATL | [13 empty] | CHANNEL COVER MATL
37 | TUBESHEET--STATIONARY MATL | [13 empty] | TUBESHEET--FLOATING MATL
38 | FLOATING HEAD COVER MATL | [13 empty] | IMPINGEMENT PROTECTION
39 | BAFFLES--CROSS MATL | [9 empty] | TYPE |  |  |  | % CUT (DIA) (AREA) | [7 empty] | SPACING: C/C |  |  |  |  | INLET |  |  | (in)
40 | BAFFLES--LONG MATL | [13 empty] | SEAL TYPE
41 | SUPPORTS--TUBE | [10 empty] | U-BEND | [11 empty] | TYPE
42 | BYPASS SEAL ARRANGEMENT | [13 empty] | TUBE--TUBESHEET JOINT
43 | GASKETS--SHELL SIDE | [13 empty] | -- TUBE SIDE
44 |  |  | --FLOATING HEAD
45 | ASME SECTION VIII CODE REQUIREMENTS: | [9 empty] | DESIGN & TEST |  |  |  |  | STAMP |  |  |  | NOT APPLICABLE | [5 empty] | TEMA CLASS
46 | WEIGHT/SHELL | [8 empty] | (lb) | FILLED WITH WATER | [11 empty] | (lb) |  | BUNDLE | [5 empty] | (lb)
47 | REMARKS:
48
49
50
51
52
53
54
55
56

## Cooler 2
[17 empty] | REVISION |  |  | 0 |  |  | 1 |  |  | 2 |  | 3 |  | 4
DATE
INTEGRALLY GEARED COMPRESSOR
DATA SHEET (API 617-8TH Chapter 3) | [16 empty] | JOB NO. | [7 empty] | ITEM NO.
U.S. CUSTOMARY UNITS | [16 empty] | PAGE |  | 10 |  | OF | 12 |  |  | REQ'N NO.
1 | INTER COOLER(S) - BETWEEN 2nd and 3rd STAGE
2 | SERVICE OF UNIT: | [20 empty] | ITEM NO.
3 | SIZE: |  |  |  |  | TYPE: | [7 empty] | HORIZ |  |  |  | VERT |  |  |  | CONNECTED IN |  |  |  |  | PARALLEL |  |  | SERIES
4 | SURF/UNIT: (GROSS/EFF) | [9 empty] | (ft²) |  | SHELLS/UNIT: | [8 empty] | SURF/SHELL: (GROSS/EFF)
5 | PERFORMANCE OF ONE UNIT
6
7 | [16 empty] | SHELL SIDE | [8 empty] | TUBE SIDE
8 |  | FLUID NAME
9 |  | FLUID QUANTITY, TOTAL |  |  |  |  | (lb/hr)
10 |  |  | VAPOR--IN/OUT
11 |  |  | LIQUID--IN/OUT
12 |  | TEMPERATURE--IN/OUT | [5 empty] | (°F)
13 |  | SPECIFIC GRAVITY
14 |  | VISCOSITY, LIQUID |  |  |  | (cP)
15 |  | SPECIFIC HEAT, |  |  |  | (BTU/lb °F)
16 |  | THERMAL CONDUCTIVITY, | [5 empty] | (Btu/ft h °F)
17 |  | LATENT HEAT, |  |  | (BTU/lb °F)
18 |  | INLET PRESSURE, |  |  |  | (psig)
19 |  | VELOCITY, |  | (fps)
20 |  | PRESSURE DROP--ALLOW/CALC, | [7 empty] | (psi)
21 |  | FOULING RESISTANCE--MINIMUM | [7 empty] | (hr ft²°F/BTU)
22 |  | HEAT EXCHANGED | [15 empty] | (BTU/hr) |  | MTD CORRECTED | [9 empty] | (°F)
23 |  | TRANSFER RATE, |  |  |  | (BTU/hr ft² °F) |  |  |  | SERVICE | [11 empty] | CLEAN
24 | CONSTRUCTION OF ONE SHELL | [22 empty] | SKETCH: BUNDLE NOZZLE ORIENTATIONS
25 | [8 empty] | SHELL SIDE | [6 empty] | TUBE SIDE
26 | DESIGN/TEST PRESSURE, | [5 empty] | (psig)
27 | DESIGN TEMPERATURE, | [5 empty] | (°F)
28 | NO. PASSES PER SHELL
29 | CORROSION ALLOWANCE, | [5 empty] | (in)
30 | NOZZLES: | [6 empty] | INLET
31 | SIZE & | [6 empty] | OUTLET
32 | RATING | [6 empty] | VENT-DRAIN
33 | TUBE NO. |  |  |  | O.D. |  |  | (in) | THK (MIN) (AVG) |  |  |  |  | (in) | LENGTH |  |  |  |  | (ft) | PITCH |  |  |  | (in) |  | 30 | 60 | 90 |  | 45
34 | TUBE TYPE | [13 empty] | MATERIAL
35 | SHELL MATL | [5 empty] | I.D. |  |  | (in) | O.D. |  |  | (in) | SHELL COVER MATL | [15 empty] | (INTEG)(REMOV)
36 | CHANNEL OR BONNET MATL | [13 empty] | CHANNEL COVER MATL
37 | TUBESHEET--STATIONARY MATL | [13 empty] | TUBESHEET--FLOATING MATL
38 | FLOATING HEAD COVER MATL | [13 empty] | IMPINGEMENT PROTECTION
39 | BAFFLES--CROSS MATL | [9 empty] | TYPE |  |  |  | % CUT (DIA) (AREA) | [7 empty] | SPACING: C/C |  |  |  |  | INLET |  |  | (in)
40 | BAFFLES--LONG MATL | [13 empty] | SEAL TYPE
41 | SUPPORTS--TUBE | [10 empty] | U-BEND | [11 empty] | TYPE
42 | BYPASS SEAL ARRANGEMENT | [13 empty] | TUBE--TUBESHEET JOINT
43 | GASKETS--SHELL SIDE | [13 empty] | -- TUBE SIDE
44 |  |  | --FLOATING HEAD
45 | ASME SECTION VIII CODE REQUIREMENTS: | [9 empty] | DESIGN & TEST |  |  |  |  | STAMP |  |  |  | NOT APPLICABLE | [5 empty] | TEMA CLASS
46 | WEIGHT/SHELL | [8 empty] | (lb) | FILLED WITH WATER | [11 empty] | (lb) |  | BUNDLE | [5 empty] | (lb)
47 | REMARKS:
48
49
50
51
52
53
54
55
56

## Cooler 3
[17 empty] | REVISION |  |  | 0 |  |  | 1 |  |  | 2 |  | 3 |  | 4
DATE
INTEGRALLY GEARED COMPRESSOR
DATA SHEET (API 617-8TH Chapter 3) | [16 empty] | JOB NO. | [7 empty] | ITEM NO.
U.S. CUSTOMARY UNITS | [16 empty] | PAGE |  | 11 |  | OF | 12 |  |  | REQ'N NO.
1 | INTER COOLER(S) - BETWEEN 3rd and 4th STAGE
2 | SERVICE OF UNIT: | [20 empty] | ITEM NO.
3 | SIZE: |  |  |  |  | TYPE: | [7 empty] | HORIZ |  |  |  | VERT |  |  |  | CONNECTED IN |  |  |  |  | PARALLEL |  |  | SERIES
4 | SURF/UNIT: (GROSS/EFF) | [9 empty] | (ft²) |  | SHELLS/UNIT: | [8 empty] | SURF/SHELL: (GROSS/EFF)
5 | PERFORMANCE OF ONE UNIT
6
7 | [16 empty] | SHELL SIDE | [8 empty] | TUBE SIDE
8 |  | FLUID NAME
9 |  | FLUID QUANTITY, TOTAL |  |  |  |  | (lb/hr)
10 |  |  | VAPOR--IN/OUT
11 |  |  | LIQUID--IN/OUT
12 |  | TEMPERATURE--IN/OUT | [5 empty] | (°F)
13 |  | SPECIFIC GRAVITY
14 |  | VISCOSITY, LIQUID |  |  |  | (cP)
15 |  | SPECIFIC HEAT, |  |  |  | (BTU/lb °F)
16 |  | THERMAL CONDUCTIVITY, | [5 empty] | (Btu/ft h °F)
17 |  | LATENT HEAT, |  |  | (BTU/lb °F)
18 |  | INLET PRESSURE, |  |  |  | (psig)
19 |  | VELOCITY, |  | (fps)
20 |  | PRESSURE DROP--ALLOW/CALC, | [7 empty] | (psi)
21 |  | FOULING RESISTANCE--MINIMUM | [7 empty] | (hr ft²°F/BTU)
22 |  | HEAT EXCHANGED | [15 empty] | (BTU/hr) |  | MTD CORRECTED | [9 empty] | (°F)
23 |  | TRANSFER RATE, |  |  |  | (BTU/hr ft² °F) |  |  |  | SERVICE | [11 empty] | CLEAN
24 | CONSTRUCTION OF ONE SHELL | [22 empty] | SKETCH: BUNDLE NOZZLE ORIENTATIONS
25 | [8 empty] | SHELL SIDE | [6 empty] | TUBE SIDE
26 | DESIGN/TEST PRESSURE, | [5 empty] | (psig)
27 | DESIGN TEMPERATURE, | [5 empty] | (°F)
28 | NO. PASSES PER SHELL
29 | CORROSION ALLOWANCE, | [5 empty] | (in)
30 | NOZZLES: | [6 empty] | INLET
31 | SIZE & | [6 empty] | OUTLET
32 | RATING | [6 empty] | VENT-DRAIN
33 | TUBE NO. |  |  |  | O.D. |  |  | (in) | THK (MIN) (AVG) |  |  |  |  | (in) | LENGTH |  |  |  |  | (ft) | PITCH |  |  |  | (in) |  | 30 | 60 | 90 |  | 45
34 | TUBE TYPE | [13 empty] | MATERIAL
35 | SHELL MATL | [5 empty] | I.D. |  |  | (in) | O.D. |  |  | (in) | SHELL COVER MATL | [15 empty] | (INTEG)(REMOV)
36 | CHANNEL OR BONNET MATL | [13 empty] | CHANNEL COVER MATL
37 | TUBESHEET--STATIONARY MATL | [13 empty] | TUBESHEET--FLOATING MATL
38 | FLOATING HEAD COVER MATL | [13 empty] | IMPINGEMENT PROTECTION
39 | BAFFLES--CROSS MATL | [9 empty] | TYPE |  |  |  | % CUT (DIA) (AREA) | [7 empty] | SPACING: C/C |  |  |  |  | INLET |  |  | (in)
40 | BAFFLES--LONG MATL | [13 empty] | SEAL TYPE
41 | SUPPORTS--TUBE | [10 empty] | U-BEND | [11 empty] | TYPE
42 | BYPASS SEAL ARRANGEMENT | [13 empty] | TUBE--TUBESHEET JOINT
43 | GASKETS--SHELL SIDE | [13 empty] | -- TUBE SIDE
44 |  |  | --FLOATING HEAD
45 | ASME SECTION VIII CODE REQUIREMENTS: | [9 empty] | DESIGN & TEST |  |  |  |  | STAMP |  |  |  | NOT APPLICABLE | [5 empty] | TEMA CLASS
46 | WEIGHT/SHELL | [8 empty] | (lb) | FILLED WITH WATER | [11 empty] | (lb) |  | BUNDLE | [5 empty] | (lb)
47 | REMARKS:
48
49
50
51
52
53
54
55
56

## Cooler 4
[17 empty] | REVISION |  |  | 0 |  |  | 1 |  |  | 2 |  | 3 |  | 4
DATE
INTEGRALLY GEARED COMPRESSOR
DATA SHEET (API 617-8TH Chapter 3) | [16 empty] | JOB NO. | [7 empty] | ITEM NO.
U.S. CUSTOMARY UNITS | [16 empty] | PAGE |  | 12 |  | OF | 12 |  |  | REQ'N NO.
1 | INTER COOLER(S) - BETWEEN 4th and 5th STAGE
2 | SERVICE OF UNIT: | [20 empty] | ITEM NO.
3 | SIZE: |  |  |  |  | TYPE: | [7 empty] | HORIZ |  |  |  | VERT |  |  |  | CONNECTED IN |  |  |  |  | PARALLEL |  |  | SERIES
4 | SURF/UNIT: (GROSS/EFF) | [9 empty] | (ft²) |  | SHELLS/UNIT: | [8 empty] | SURF/SHELL: (GROSS/EFF)
5 | PERFORMANCE OF ONE UNIT
6
7 | [16 empty] | SHELL SIDE | [8 empty] | TUBE SIDE
8 |  | FLUID NAME
9 |  | FLUID QUANTITY, TOTAL |  |  |  |  | (lb/hr)
10 |  |  | VAPOR--IN/OUT
11 |  |  | LIQUID--IN/OUT
12 |  | TEMPERATURE--IN/OUT | [5 empty] | (°F)
13 |  | SPECIFIC GRAVITY
14 |  | VISCOSITY, LIQUID |  |  |  | (cP)
15 |  | SPECIFIC HEAT, |  |  |  | (BTU/lb °F)
16 |  | THERMAL CONDUCTIVITY, | [5 empty] | (Btu/ft h °F)
17 |  | LATENT HEAT, |  |  | (BTU/lb °F)
18 |  | INLET PRESSURE, |  |  |  | (psig)
19 |  | VELOCITY, |  | (fps)
20 |  | PRESSURE DROP--ALLOW/CALC, | [7 empty] | (psi)
21 |  | FOULING RESISTANCE--MINIMUM | [7 empty] | (hr ft²°F/BTU)
22 |  | HEAT EXCHANGED | [15 empty] | (BTU/hr) |  | MTD CORRECTED | [9 empty] | (°F)
23 |  | TRANSFER RATE, |  |  |  | (BTU/hr ft² °F) |  |  |  | SERVICE | [11 empty] | CLEAN
24 | CONSTRUCTION OF ONE SHELL | [22 empty] | SKETCH: BUNDLE NOZZLE ORIENTATIONS
25 | [8 empty] | SHELL SIDE | [6 empty] | TUBE SIDE
26 | DESIGN/TEST PRESSURE, | [5 empty] | (psig)
27 | DESIGN TEMPERATURE, | [5 empty] | (°F)
28 | NO. PASSES PER SHELL
29 | CORROSION ALLOWANCE, | [5 empty] | (in)
30 | NOZZLES: | [6 empty] | INLET
31 | SIZE & | [6 empty] | OUTLET
32 | RATING | [6 empty] | VENT-DRAIN
33 | TUBE NO. |  |  |  | O.D. |  |  | (in) | THK (MIN) (AVG) |  |  |  |  | (in) | LENGTH |  |  |  |  | (ft) | PITCH |  |  |  | (in) |  | 30 | 60 | 90 |  | 45
34 | TUBE TYPE | [13 empty] | MATERIAL
35 | SHELL MATL | [5 empty] | I.D. |  |  | (in) | O.D. |  |  | (in) | SHELL COVER MATL | [15 empty] | (INTEG)(REMOV)
36 | CHANNEL OR BONNET MATL | [13 empty] | CHANNEL COVER MATL
37 | TUBESHEET--STATIONARY MATL | [13 empty] | TUBESHEET--FLOATING MATL
38 | FLOATING HEAD COVER MATL | [13 empty] | IMPINGEMENT PROTECTION
39 | BAFFLES--CROSS MATL | [9 empty] | TYPE |  |  |  | % CUT (DIA) (AREA) | [7 empty] | SPACING: C/C |  |  |  |  | INLET |  |  | (in)
40 | BAFFLES--LONG MATL | [13 empty] | SEAL TYPE
41 | SUPPORTS--TUBE | [10 empty] | U-BEND | [11 empty] | TYPE
42 | BYPASS SEAL ARRANGEMENT | [13 empty] | TUBE--TUBESHEET JOINT
43 | GASKETS--SHELL SIDE | [13 empty] | -- TUBE SIDE
44 |  |  | --FLOATING HEAD
45 | ASME SECTION VIII CODE REQUIREMENTS: | [9 empty] | DESIGN & TEST |  |  |  |  | STAMP |  |  |  | NOT APPLICABLE | [5 empty] | TEMA CLASS
46 | WEIGHT/SHELL | [8 empty] | (lb) | FILLED WITH WATER | [11 empty] | (lb) |  | BUNDLE | [5 empty] | (lb)
47 | REMARKS:
48
49
50
51
52
53
54
55
56