## Sheet1
Item | ISO 10439 |  | Date Inspected | Inspected By | Status
| Paragraph | Part
4.5 MATERIALS
Coating applied prior to acceptance balance | 4.5.1.15 | 1
PMI | 4.5.1.16.1 | 1
Impact testing | 4.5.1.17.5 | 1
Castings - material specification compliance | 4.5.2.1 | 1
Castings - purchaser approval of repairs | 4.5.2.3.3 | 1
Castings - ductile (Nodular) iron | 4.5.2.5 | 1
Forgings - repairs | 4.5.3.2 | 1
Welding - non-pressure components | 4.5.4.1 | 1
Welding - pressure containing and rotating parts | 4.5.4.2 | 1
4.6 CASINGS
Jackscrews, dowels and special tools | 4.6.1.4 | 1
Depth of threaded holes | 4.6.1.5 | 1
Studs instead of cap screws | 4.6.1.7.2 | 1
Socket-head or spanner-type bolting | 4.6.1.2 | 3
Adequate clearance at bolts | 4.6.1.7.3 | 1
Bolting materials | 4.6.1.7.6 | 1
Welding | 4.6.1.8 | 1
Casing repair - minimum level of inspection and purchaser review | 4.6.2.1 | 1
Casing repair - major repairs | 4.6.2.2 | 1
Casing repair - material standards | 4.6.2.3 | 1
Pressure casings - plate edges | 4.6.2.4.1 | 1
Pressure casings - MPT or LPT | 4.6.2.4.2 | 1
Pressure casings - weld QC | 4.6.2.4.3 | 1
Pressure casings - full penetration welds | 4.6.2.4.4 | 1
Casings - heat treatment | 4.6.2.4.5 | 1
Pressure containing weld inspection | 4.6.2.4.6 | 1
Materials inspection standards | 4.6.3.2 | 1
Cast steel casings - acceptability of defects | 4.6.3.3 | 1
Pressure casing connection size | 4.6.4.1.3 | 1
Casing connections - welding before hydrotest | 4.6.4.1.5 | 1
Main process connection orientation | 4.6.4.2.1 | 1
Flanges | 4.6.4.2.2 | 1
Cast iron flanges | 4.6.4.2.6 | 1
Concentricity of bolt circle and bore | 4.6.4.2.12 | 1
Steel flange facing finish | 4.6.4.2.13 | 1
Machined and studded connections | 4.6.4.2.14 | 1
Flanges parallel within 0.5 degrees | 4.6.4.2.15 | 1
Auxiliary connections - minimum size | 4.6.4.2.2 | 3
Auxiliary connections - threaded | 4.6.4.2.3 | 3
Auxiliary connections - flanges | 4.6.4.3.2 | 1
Auxiliary connections - allowable types | 4.6.4.3.3 | 1
Auxiliary connections - pipe nipples | 4.6.4.3.4 | 1
Auxiliary connections - socket weld gap | 4.6.4.3.6 | 1
Auxiliary connections - lube or seal service | 4.6.4.3.7 | 1
Threaded openings for tapered pipe threads | 4.6.4.3.8.1 | 1
Tapered pipe threads | 4.6.4.3.8.2 | 1
Seal welding tapered pipe threads | 4.6.4.3.8.3 | 1
Pipe nipples for threaded openings | 4.6.4.3.8.4 | 1
Plugs for threaded openings | 4.6.4.3.8.5 | 1
Machine mounting surfaces | 4.6.5.1 | 1
4.7 ROTATING ELEMENTS
Shaft ends for couplings | 4.7.1 | 1
Impeller and shaft marking | 4.7.1 | 3
Shaft sensing areas for probes | 4.7.2 | 1
Shaft sensing areas - final surface finish | 4.7.3 | 1
Thrust collar surface finish and TIR | 4.7.6 | 1
Fabricated impeller inspection | 4.7.10.3 | 1
Cast impeller inspection | 4.7.10.4 | 1
Cast impeller repair | 4.7.10.5 | 1
Welding not permitted for impeller balancing | 4.7.10.6 | 1
MPT or LPT of impellers after overspeed | 4.7.10.7 | 1
4.8 DYNAMICS
Confirmation of critical speeds | 4.8.2.2 | 1
Unbalanced rotor response verification test | 4.8.3 | 1
Additional testing | 4.8.4.1 | 1
Rotating element - component balance | 4.8.8.1 | 1
Rotating element - sequential multiplane balance | 4.8.8.2 | 1
Rotating element - if disassembled after balance | 4.8.8.2.1 | 1
Rotating element - reassembly check balance | 4.8.8.2.2 | 1
Operating speed balance | 4.8.8.3 | 1
Operating speed balance procedure | 4.8.8.4 | 1
4.11 INTEGRAL GEARING (Part 3)
Doweled or keyed gearbox | 4.11.1 | 3
Inspection cover | 4.11.1.4 | 3
Documentation for gearing quality level | 4.11.3.5 | 3
Tooth surface finish | 4.11.3.13 | 3
4.12 NAMEPLATES AND ROTATION ARROWS
Nameplate at readily visible location | 4.12.1 | 1
Nameplate material | 4.12.2 | 1
Nameplate contents | 4.12.2 | 3
Rotation arrows | 4.12.3 | 3
Lateral critical speeds on nameplate | 4.12.5 | 1
5.4 MOUNTING PLATES
Jackscrews | 5.4.1.2.1 | 1
Alignment shims | 5.4.1.2.2 | 1
Machinery mounting surfaces | 5.4.1.2.3 | 1
Anchor bolt clearance | 5.4.1.2.8 | 1
Vertical leveling screws | 5.4.1.2.9 | 1
Radiused corners for grout | 5.4.1.2.10 | 1
Hold down bolt clearance | 5.4.1.2.12 | 1
Wrench clearance | 5.4.1.2.13 | 1
Grout contacting surface preparation | 5.4.1.2.15 | 1
Mounting surface preservation | 5.4.1.2.17 | 1
Seal welded joints | 5.4.2.3 | 1
Leveling pads or targets | 5.4.2.6.1 | 1
Additional pads or targets | 5.4.2.6.2 | 1
Lifting lugs | 5.4.2.7 | 1
Grout fill and vent holes | 5.4.2.8 | 1
Soleplates supplied | 5.4.3 | 3
Soleplate thickness | 5.4.3.1.1 | 1
Soleplate size | 5.4.3.1.2 | 1
Soleplates fully machined | 5.4.3.1.4 | 1
Sub-soleplates | 5.4.3.1.5 | 1
5.5 CONTROLS AND INSTRUMENTATION
Controls ingress protection level | 5.5.1.6 | 1
Terminal box ingress protection level | 5.5.1.7 | 1
Conduit and cable location and installation | 5.5.1.8 | 1
Transducers per API 670 | 5.5.7.2 | 3
Monitors per API 670 | 5.5.7.3 | 3
Bearing temperature sensors per API 670 | 5.5.7.4 | 3
Bearing temperature monitor per API 670 | 5.5.7.6 | 3
Accelerometer per API 670 | 5.5.7.7 | 3
Accelerometer monitor per API 670 | 5.5.7.8 | 3
5.6 PIPING AND APPURTENANCES
Breakout spools | 5.6.1.4 | 1
Provisions to bypass bearings | 5.6.1.5 | 1
Provisions to bypass dry gas seals | 5.6.1.6 | 1
Instrument piping | 5.6.2 | 1
Process piping | 5.6.3 | 1
5.7 SPECIAL TOOLS
Use of tools | 5.7.1 | 1
Tool packing and marking | 5.7.2 | 1
6.1 INSPECTION, TESTING AND PREPARATION FOR SHIPMENT - GENERAL
Access to vendor's quality control program | 6.1.7 | 1
6.2 INSPECTION
Painting before hydrotest | 6.2.1.1 | 1
Cleanliness | 6.2.1.3 | 1
Hardness of parts, welds and heat affected zones | 6.2.1.5 | 1
Radiographic inspection | 6.2.2.2 | 1
Ultrasonic inspection | 6.2.2.3 | 1
Magnetic particle inspection | 6.2.2.4 | 1
Liquid penetrant inspection | 6.2.2.5 | 1
Gear contact checks | 6.2.1.1 | 3
6.3 TESTING
Contract shaft seals and bearings used | 6.3.1.1.1 | 3
Oil system cleanliness before testing | 6.3.1.1.4 | 3
Joint and connection tightness | 6.3.2.5 6.3.1.1.5 | 1 3
Warning, protective and control devices | 6.3.2.6 6.3.1.1.6 | 1 3
Hydrostatic test - pressure | 6.3.3.1 | 1
Hydrostatic test - duration | 6.3.3.2 | 1
Hydrostatic test - chloride content | 6.3.3.3 | 1
Impeller Overspeed test | 6.3.4.1 | 1
Residual magnetism | 6.3.5 | 1
Dry gas seals | 6.3.6 | 1
Mechanical running test - operation of equipment and test instrumentation | 6.3.7.1.1 6.3.1.3.1 | 1 3
Mechanical running test - unfiltered vibration | 6.3.7.1.2 | 1
Mechanical running test - casing vibration | 6.3.1.3.2 | 3
Mechanical running test - vibration plots | 6.3.7.1.3 | 1
Mechanical running test - real time vibration data recorded | 6.3.7.1.4 6.3.1.3.6 | 1 3
Mechanical running test - seal flow data | 6.3.7.1.5 6.3.1.2.4 | 1 3
Mechanical running test - lube oil and seal oil variations | 6.3.7.1.6 | 1
Mechanical running test - hydrodynamic bearing inspection | 6.3.7.2.1 | 1
Mechanical running test - shaft end seal inspection | 6.3.7.3 | 1
Mechanical running test - tooth mesh inspection | 6.3.1.4.1 | 3
Mechanical running test - spare rotor | 6.3.1.4.2 | 3
Gas test after hydro | 6.3.9.3 | 1
Assembled compressor gas leak test - seal pressure | 6.3.2.2 | 3
Assembled compressor gas leak test - max discharge pressure | 6.3.2.3 | 3
Sound-level test | 6.3.9.4 | 1
Auxiliary equipment test | 6.3.9.5 | 1
Post-test inspection of internals | 6.3.9.6 | 1
Full-pressure/full-load/full-speed test | 6.3.9.7 | 1
Post-test inspection of coupling fit | 6.3.9.8 | 1
Spare parts test | 6.3.9.9 | 1
6.4 PREPARATION FOR SHIPMENT
Preparation for shipment | 6.4.1 | 1
Testing completed and equipment released | 6.4.3 | 1
Coating on exterior surfaces | 6.4.3.1 | 1
Exterior machined surfaces coating | 6.4.3.2 | 1
Interior of equipment | 6.4.3.3 | 1
Internal surfaces of bearing housings | 6.4.3.4 | 1
Flange covers | 6.4.3.5 | 1
Threaded openings | 6.4.3.6 | 1
Beveled welding openings | 6.4.3.7 | 1
Lifting point identification | 6.4.3.8 | 1
Equipment tagging and packing lists | 6.4.3.9 | 1
Spare rotor storage preparation | 6.4.3.10 | 1
Spare rotor container | 6.4.3.10.1 | 1
Cradle support liner | 6.4.3.11 | 1
Rotor preparation for vertical storage | 6.4.3.12 | 1
Fit-up and assembly of piping and intercoolers | 6.4.3.13 | 1
Shaft and coupling protection | 6.4.3.14 | 1
Auxiliary connection marking | 6.4.4 | 1
Auxiliary piping match marks | 6.4.5 | 1
IOM shipped with equipment | 6.4.6 | 1
Wood used in export shipping | 6.4.7 | 1