## Page 1
[16 empty] | REVISION |  |  | 0 |  | 1 |  |  | 2 |  | 3 |  | 4
DATE
BY
TURBOEXPANDER / COMPRESSOR | [15 empty] | REV/APPR
DATA SHEET (API 617-8TH CHAPTER 4) | [15 empty] | JOB NO. | [6 empty] | ITEM NO.
U.S. CUSTOMARY | [15 empty] | PAGE |  | 1 |  | OF | 5 |  | REQ'N NO.
1 | APPLICABLE TO: | [5 empty] | PROPOSAL |  |  |  | PURCHASE |  |  |  | AS BUILT
2 | FOR | [17 empty] | UNIT
3 | SITE
4 | SERVICE | [17 empty] | MODEL:
5 | MANUFACTURER | [17 empty] | SERIAL NO.
6 | APPLICABLE STANDARD: | [6 empty] | US |  | ISO
7 | NOTE: INFORMATION TO BE COMPLETED BY: | [11 empty] | PURCHASER |  |  |  | MANUFACTURER |  |  |  |  | PURCHASER OR MANUFACTURER
8 | OPERATING CONDITIONS
9 | [15 empty] | NORMAL CASE |  |  |  |  | CASE A |  |  |  |  | CASE B
10 | (ALL DATA ON PER UNIT BASIS) | [14 empty] | EXP |  |  | COMP |  | EXP |  |  | COMP |  | EXP |  | COMP
11 | INLET CONDITIONS:
12 |  | (scfm) (14.7 psia & 60°F DRY)
13 |  | WEIGHT FLOW, |  |  |  | (lb/hr) | (EXP: WET / DRY; COMP: WET / DRY)
14 |  | PRESSURE |  |  | (psia)
15 |  | TEMPERATURE |  |  |  | (°F)
16 |  | MOLECULAR WEIGHT
17
18
19 | DISCHARGE CONDITIONS:
20 |  | PRESSURE |  |  | (psia)
21 |  | TEMPERATURE |  |  |  | (°F)
22 |  | WEIGHT PERCENT LIQUID (%)
23 |  | GAS HORSEPOWER |  |  |  |  | (HP)
24 |  | SPEED |  | (rpm)
25 |  | ADIABATIC / POLYTROPIC EFFICIENCY (Exp / Comp, %)
26
27
28 |  | GUARANTEE CASE (check one case)
29 | VARIABLE INLET GUIDE VANE PROCESS CONTROL SIGNAL SOURCE:
30 |  |  | TYPE: |  |  | ELECTRONIC | [6 empty] | RANGE: |  |  | mA
31 | [5 empty] | PNEUMATIC | [9 empty] | (psig)
32 | GAS ANALYSIS: | [7 empty] | NORMAL |  |  |  |  | CASE A | [5 empty] | CASE B |  |  |  |  | SEAL |  | REMARKS:
33 |  | MOL % |  |  | WT % |  |  |  | EXP |  |  | COMP |  | EXP |  |  | COMP |  |  | EXP |  | COMP |  |  | GAS
34 | [6 empty] | MW
35 | HELIUM | [5 empty] | 4.000
36 | HYDROGEN | [5 empty] | 2.016
37 | NITROGEN | [5 empty] | 28.016
38 | WATER VAPOR | [5 empty] | 18.016
39 | CARBON DIOXIDE | [5 empty] | 44.010
40 | HYDROGEN SULFIDE | [5 empty] | 34.076
41 | METHANE | [5 empty] | 16.042
42 | ETHYLENE | [5 empty] | 28.052
43 | ETHANE | [5 empty] | 30.068
44 | PROPYLENE | [5 empty] | 42.078
45 | PROPANE | [5 empty] | 44.094
46 | I-BUTANE | [5 empty] | 58.120
47 | n-BUTANE | [5 empty] | 58.120
48 | I-PENTANE | [5 empty] | 72.146
49 | n-PENTANE | [5 empty] | 72.146
50 | HEXANE PLUS
51
52
53
54
55 | TOTAL
56 | AVG. MOL. WT.

## Page 2
[15 empty] | REVISION |  |  | 0 |  |  | 1 |  | 2 |  |  | 3 |  |  | 4
DATE
TURBOEXPANDER / COMPRESSOR
DATA SHEET (API 617-8TH CHAPTER 4) | [14 empty] | JOB NO. | [6 empty] | ITEM NO.
U.S. CUSTOMARY | [14 empty] | PAGE |  | 2 |  | OF | 5 |  | REQ'N NO.
1 | CONSTRUCTION FEATURES
2 |  | SPEEDS: | [12 empty] | IMPELLERS: | [9 empty] | EXP |  |  | COMP
3 |  | MAX. CONT. |  |  |  |  | RPM |  | TRIP |  |  |  |  | RPM |  | DIAMETER (IN.)
4 |  | TIP SPEEDS: |  | EXPANDER | [7 empty] | (fps) |  | @ MCS |  | TYPE (OPEN, ENCLOSED)
5 |  |  |  | COMPRESSOR | [7 empty] | (fps) |  | @ MCS |  | TYPE FABRICATION
6 | LATERAL CRITICAL SPEEDS (DAMPED) | [14 empty] | EXPANDER WHEEL MATERIAL
7 |  | FIRST CRITICAL | [6 empty] | RPM |  | BENDING MODE |  |  |  |  | YIELD STRENGTH |  |  |  |  | (psi) |  | MAX |  |  |  | MIN |  |  | (TYP)
8 |  |  | UNDAMPED CRITICAL SPEED MAP | [12 empty] | HARDNESS: | [6 empty] | BNH / RC |  |  | (TYP)
9 |  |  | COMPLETE ROTORDYNAMIC ANALYSIS (API 617 TYPE) | [12 empty] | COMPRESSOR WHEEL MATERIAL
10 | CASINGS: | [14 empty] | YIELD STRENGTH |  |  |  |  | (psi) |  | MAX |  |  |  | MIN |  |  | (TYP)
11 |  | MODEL | [13 empty] | HARDNESS: | [6 empty] | BNH / RC |  |  | (TYP)
12 | [6 empty] | EXP |  |  | BRG HSG |  |  | COMP |  | SHAFT:
13 |  | CASING SPLIT | [13 empty] | MATERIAL
14 |  | MATERIAL | [13 empty] | SHAFT END: |  |  |  |  | TAPERED |  |  |  | CYLINDRICAL
15 |  |  | ASTM A-351 CF8 | [12 empty] | YIELD STRENGTH |  |  |  |  | (psi)
16 |  |  | ASTM A-352 LC3 | [12 empty] | SHAFT HARDNESS (BNH)(Rc)
17 |  |  | ASTM A-352 LCC
18 |  |  | ASTM A-216 WCB | [12 empty] | SHAFT SEALS:
19 | [16 empty] | SINGLE PORT BUFFERED LABYRINTH
20 |  | DESIGN PRES |  |  | (psig) | [11 empty] | DOUBLE PORT BUFFERED LABYRINTH
21 |  | MAX DESIGN TEMP, |  |  |  | (°F) | [10 empty] | TRIPLE PORT BUFFERED LABYRINTH
22 |  | MIN. DESIGN TEMP |  |  |  | (°F) | [11 empty] | BLEED PRESSURE: | [7 empty] | (psig)
23 |  | VISUAL INSPECTION | [14 empty] | DRY GAS SEAL:
24 |  | CHARPY TESTING | [15 empty] | TYPE BUFFER GAS
25 |  | MAGNETIC PARTICLE | [15 empty] | BUFFER GAS SUPPLY PRESSURE | [11 empty] | (psig)
26 |  | LIQUID PENETRANT | [14 empty] | OTHER
27 |  | CRITICAL AREA X-RAY | [12 empty] | SEAL GAS REQUIREMENTS :
28 | [16 empty] | TYPE:
29 | [16 empty] | MIN. SUPPLY PRESS. | [12 empty] | (psig)
30 |  | HYDROTEST PRESS |  |  |  |  | 1.5 X DESIGN | [9 empty] | MAX SUPPLY PRESS. | [12 empty] | (°F)
31 |  | CASING LEAK TEST |  |  |  |  | 1.1 X DESIGN | [9 empty] | MIN SUPPLY TEMP. | [12 empty] | (°F)
32 |  |  | 100% NITROGEN | [13 empty] | MAX SUPPLY TEMP. | [12 empty] | (°F)
33 |  |  | NITROGEN / HELIUM MIX (90 / 10) | [13 empty] | NORMAL FLOW | [7 empty] | (scfm) |  |  |  | (psi) | D P
34 |  |  | 100% HELIUM | [13 empty] | MAX FLOW | [7 empty] | (scfm) |  |  |  | (psi) | D P
35 | NOTE: |  | LEAK TEST PERFORMED FOLLOWING | [11 empty] | NOTE: PURCHASER TO SUPPLY SEAL GAS COMPOSITION ON SHEET 1.
36 |  |  | HYDROTEST USING SOAP BUBBLE METHOD
37 | CASING CONNECTIONS:
38 | CONNECTION | [6 empty] | SIZE |  |  |  |  | FACING |  | POSITION |  |  |  | FLANGED |  |  | MATING FLG | [5 empty] | GAS
39 | [7 empty] | NPS / RATING | [10 empty] | OR |  |  | & GASKET | [5 empty] | VELOCITY
40 | [18 empty] | STUDDED |  |  | BY VENDOR | [5 empty] | (fps)
41 | EXPANDER INLET
42 | EXPANDER DISCHARGE
43 | COMPRESSOR INLET
44 | COMPRESSOR DISCHARGE
45 | OTHER CONNECTIONS
46 | SERVICE: | [5 empty] | NO. |  | SIZE |  | TYPE |  |  |  | SERVICE: | [6 empty] | NO. |  | SIZE |  | TYPE
47 | LUBE-OIL INLET | [13 empty] | THRUST PRESSURES
48 | LUBE OIL OUTLET | [13 empty] | WHEEL PRESSURES, EX / COM
| SEAL GAS INLET | [13 empty] | BEARING HOUSING PRES
49 | SEAL GAS OUTLET
50 | CASING DRAINS, EXP / COMP
51 | INTERMEDIATE BLEED
52
53 | CASING DRAINS: | [14 empty] | ALLOWABLE PIPING FORCES AND MOMENTS:
54 |  |  | PLUGGED |  |  | FLANGED AND VALVED | [10 empty] | 1.85 X NEMA SM23
55 |  |  | FLANGED |  |  | FLANGED, VALVED, AND MANIFOLDED | [10 empty] | 3 X NEMA SM23
56 | [16 empty] | OTHER:

## Page 3
[13 empty] | REVISION |  |  | 0 |  |  | 1 |  |  | 2 |  |  | 3 |  | 4
DATE
TURBOEXPANDER / COMPRESSOR
DATA SHEET (API 617-8TH CHAPTER 4) | [12 empty] | JOB NO. | [7 empty] | ITEM NO.
U.S. CUSTOMARY | [12 empty] | PAGE |  | 3 |  | OF | 5 |  |  | REQ'N NO.
1 | CONSTRUCTION FEATURES (CONTINUED)
2 | BEARINGS:
3 | RADIAL: | [11 empty] | THRUST:
4 |  | TYPE: | [11 empty] | TYPE:
5 |  |  | SLEEVE BEARING | [11 empty] | TAPERED LAND THRUST BEARING
6 |  |  | TILTING PAD BEARING | [11 empty] | TILTING PAD THRUST BEARING
7 |  |  | ACTIVE MAGNETIC BEARING | [11 empty] | ACTIVE MAGNETIC THRUST BEARING
8 |  |  | OTHER | [11 empty] | OTHER
9 |  | MATERIAL: | [11 empty] | MANUFACTURER
10 |  |  | ALUMINUM (BABBITTED) | [9 empty] | LUBRICATION: | [5 empty] | FLOODED |  |  |  |  | DIRECTED |  |  |  | N/A
11 |  |  | BRASS / BRONZE(BABBITTED) | [9 empty] | THRUST COLLAR / DISK: | [9 empty] | INTEGRAL |  |  | SEPARATE
12 |  |  | CARBON STEEL (BABBITTED) | [9 empty] | VIBRATION DETECTORS:
13 |  |  | OTHER | [10 empty] | TYPE: |  |  | EDDY CURRENT | [5 empty] | INDUCTIVE
14 |  | SHAFT DIA. |  |  | (in) | [9 empty] | MFR
15 |  | MANUFACTURER | [12 empty] | MODEL
16 | BEARING TEMPERATURE DEVICES: | [12 empty] | LOCATION AND QUANTITY:
17 |  | TYPE | [12 empty] | NO. PER JOURNAL BEARING | [9 empty] | TOTAL NO.
18 |  |  | THERMOCOUPLES |  |  |  |  | TYPE: | [6 empty] | IF REQ'D, OSCILLATOR-DEMODULATORS SUPPLIED BY:
19 |  |  | RESISTANCE TEMP DETECTORS | [12 empty] | VENDOR | [8 empty] | MODEL
20 |  |  |  | RESISTANCE MAT'L | [7 empty] | OHMS |  |  |  | PURCHASER | [8 empty] | MODEL
21 |  | LOCATION / QTY | [11 empty] | MACHINE VIBRATION PROTECTION LOGIC DEVICE:
22 |  |  | SINGLE DUAL ELEMENT (MAIN & SPARE) | [7 empty] | PER BRG |  |  |  | VIBRATION MONITOR | [7 empty] | DCS
23 |  | TEMPERATURE PROTECTION LOGIC DEVICE: | [12 empty] | PLC | [7 empty] | OTHER
24 |  |  | TEMPERATURE MONITOR | [5 empty] | DCS | [5 empty] | LOGIC DEVICE PROVIDED BY: | [8 empty] | VENDOR |  |  | PURCH
25 |  |  | PLC | [5 empty] | OTHER | [5 empty] | LOCATION OF VIBRATION PROTECTION LOGIC DEVICE:
26 |  |  | LOGIC DEVICE SUPPLIED BY: | [5 empty] | VENDOR |  |  | PURCH |  |  | LOCAL CONTROL PANEL | [7 empty] | REMOTE CONTROL PANEL
27 |  |  | LOCATION OF TEMPERATURE PROTECTION LOGIC DEVICE: | [11 empty] | MAIN CONTROL ROOM
28 |  |  | LOCAL CONTROL PANEL |  |  |  |  | REMOTE CONTROL PANEL | [5 empty] | VIBRATION AMPLITUDE DISPLAY
29 |  |  | MAIN CONTROL ROOM |  |  |  |  | OTHER | [6 empty] | VIBRATION MONITOR | [8 empty] | MODEL
30 |  | BEARING TEMPERATURE DISPLAY TYPE: | [12 empty] | ALPHANUMERIC DISPLAY
31 |  |  | TEMPERATURE MONITOR | [5 empty] | MODEL | [5 empty] | MMI / VDU
32 |  |  | ALPHANUMERIC DISPLAY | [11 empty] | OTHER
33 |  |  | MMI / VDU | [11 empty] | DISPLAY DEVICE PROVIDED BY: | [8 empty] | VENDOR |  |  | PURCH
34 |  |  | PURCHASER | [11 empty] | LOCATION OF DISPLAY DEVICE:
35 |  |  | OTHER | [11 empty] | LOCAL CONTROL PANEL | [7 empty] | REMOTE CONTROL PANEL
36 |  | DISPLAY DEVICE PROVIDED BY: | [5 empty] | VENDOR |  |  | PURCH |  |  |  | MAIN CONTROL ROOM
37 |  |  | LOCATION OF TEMPERATURE DISPLAY DEVICE: | [10 empty] | KEY PHASOR |  |  |  |  | YES |  |  |  | NO
38 |  |  | LOCAL CONTROL PANEL |  |  |  |  | REMOTE CONTROL PANEL |  |  |  |  | MAGNETIC BEARING CONTROL CABINET, IF REQUIRED
39 |  |  | MAIN CONTROL ROOM |  |  |  |  | OTHER | [5 empty] | UPS SUPPLIED BY: | [6 empty] | VENDOR |  |  |  | PURCHASER
40 | [13 empty] | LOCATION OF CONTROL CABINET:
41 | SPEED PROBES: | [13 empty] | LOCAL PANEL | [7 empty] | REMOTE PANEL
42 |  | TYPE: |  |  | ELECTROMAGNETIC |  |  |  |  | EDDY CURRENT |  |  |  |  | MAIN CONTROL ROOM
43 |  | QUANTITY | [11 empty] | CABLE LENGTH FROM MACHINE SKID
44 |  | MACHINE PROTECTION LOGIC DEVICE: | [11 empty] | TO CONTROL CABINET: | [10 empty] | (ft)
45 |  |  | SWITCH |  |  | SPEED MONITOR | [7 empty] | POWER AND SIGNAL CABLES:
46 |  | LOCATION OF SPEED DISPLAY: | [12 empty] | SUPPLIED BY PURCHASER | [7 empty] | SUPPLIED BY VENDOR
47 |  |  | LOCAL PANEL |  |  |  | REMOTE DISPLAY | [6 empty] | COMUNICATION PROTOCOL
48 | [14 empty] | MODBUS | [6 empty] | OTHER:
49 | [13 empty] | POWER CONSUMPTION: | [5 empty] | (HP)
50 | REMARKS:
51
52
53
54
55
56

## Page 4
[18 empty] | REVISION |  |  | 0 |  |  | 1 |  |  | 2 |  |  | 3 |  | 4
DATE
TURBOEXPANDER / COMPRESSOR
DATA SHEET (API 617-8TH CHAPTER 4) | [17 empty] | JOB NO. | [7 empty] | ITEM NO.
U.S. CUSTOMARY | [17 empty] | PAGE |  | 4 |  | OF | 5 |  |  | REQ'N NO.
1 | ACCESSORIES
2 |  | EXPANDER INLET TRIP VALVE:
3 |  |  | TYPE:
4 |  |  |  | BUTTERFLY VALVE | [6 empty] | SIZE: |  |  |  | RATING: | [7 empty] | ALLOWABLE PRESSURE DROP: | [9 empty] | (psi)
5 |  |  |  | OTHER:
6 |  |  | DESIGN PRESSURE: | [8 empty] | (psig) |  |  | DESIGN TEMPERATURE (MIN / MAX) | [12 empty] | / |  |  | (°F)
7 |  |  | MATERIAL:
8 |  |  |  | STAINLESS STEEL | [6 empty] | LOW TEMP CARBON STEEL | [9 empty] | CARBON STEEL | [5 empty] | OTHER:
9 |  |  | TRIP VALVE SUPPLIED BY: | [8 empty] | VENDOR | [5 empty] | PURCHASER
10 | INLET SCREENS AND PIPE SPOOLS:
11 |  | INLET SCREENS: | [9 empty] | EXP |  | COMP |  |  |  | INLET SPOOLS FOR INLET SCREENS: | [11 empty] | EXP |  | COMP
12 |  |  | TYPE: (CONE, BASKET, OTHER) | [15 empty] | SIZE
13 |  |  | SIZE (DIA.) |  |  |  | (in) | [11 empty] | RATING
14 |  |  | MESH SIZE | [15 empty] | FACING
15 |  |  | PRESSURE DROP | [5 empty] | (psi) | [9 empty] | DESIGN PRESSURE: | [5 empty] | (psig)
16 |  |  | MATERIAL: | [15 empty] | DESIGN TEMPERATURE (MIN/MAX) | [9 empty] | (°F)
17 |  |  |  | STAINLESS STEEL | [14 empty] | DESIGN TEMPERATURE (MIN/MAX) | [9 empty] | (°F)
18 |  |  |  |  | OTHER | [13 empty] | MATERIAL:
19 |  | INLET SCREENS SUPPLIED BY: | [8 empty] | VENDOR | [8 empty] | STAINLESS STEEL
20 | [10 empty] | PURCHASER | [8 empty] | LOW TEMP CARBON STEEL
21 | [19 empty] | CARBON STEEL
22 | [19 empty] | OTHER:
23 | [18 empty] | SPOOL CONSTRUCTION:
24 | [19 empty] | SLIP-ON / SOCKETWELD
25 | [19 empty] | SOCKETWELD
26 | [19 empty] | WELDNECK / BUTTWELD
27 | [18 empty] | PIPE SPECIFICATION:
28 |  | COMPRESSOR ANTI-SURGE SYSTEM | [9 empty] | FURNISHED BY |  |  |  | PURCHASER | [5 empty] | SUPPLIER
29 |  |  | CONTROLLER: | [5 empty] | PID CONTROLLER |  |  |  |  | OTHER:
30 |  |  | RECYCLE VALVE | [5 empty] | BY SUPPLIER |  |  |  |  | SIZING ONLY
31 |  |  |  |  | TYPE: |  |  |  |  | MTL: |  |  |  |  | NOISE LIMIT: |  |  |  |  | VENDOR STD |  |  |  |  | SPECIAL:
32 |  |  |  |  | DESIGN PRESSURE: | [7 empty] | (psig) |  |  |  | DESIGN TEMPERATURE (MIN/MAX) | [12 empty] | / |  | (°F)
33 |  |  |  |  | PRESSURE |  |  | UPSTREAM: | [5 empty] | (psig) |  | DOWNSTREAM D P | [7 empty] | (psig)
34 | [5 empty] | D P VALVE | [7 empty] | STROKE TIME OPEN - CLOSE | [10 empty] | (sec)
35 |  |  | INLET FLOW DEVICE | [5 empty] | TYPE: | [17 empty] | BY:
36 |  |  | COMP. INLET FLOW TRANSMITTER | [12 empty] | COMP. DIFF. PRESSURE TRANSMITTER
37 |  | PIPING: |  |  | BY PURCHASER | [5 empty] | BY SUPPLIER
38 | REMARKS:
39
40
41
42
43
44
45
46
47
48
49
50
51
52
53
54
55
56

## Page 5
[14 empty] | REVISION |  |  | 0 |  |  | 1 |  | 2 |  |  | 3 |  | 4
DATE
TURBOEXPANDER / COMPRESSOR
DATA SHEET (API 617-8TH CHAPTER 4) | [13 empty] | JOB NO. | [6 empty] | ITEM NO.
U.S. CUSTOMARY | [13 empty] | PAGE |  | 5 |  | OF | 5 |  | REQ'N NO.
1 | SITE DATA | [12 empty] | APPLICABLE SPECIFICATIONS:
2 |  |  |  | ELEVATION |  |  | (ft) |  | BAROMETER |  |  |  | (psia) |  | VENDOR STANDARD
3 |  | RANGE OF AMBIENT TEMPS: | [12 empty] | API 617, 7TH EDITION
4 |  | NORMAL |  |  |  |  | (°F) | [7 empty] | OTHER:
5 |  | MAXIMUM |  |  |  |  | (°F) | [6 empty] | NOISE SPECIFICATIONS:
6 |  | MINIMUM |  |  |  |  | (°F) | [7 empty] | VENDOR STANDARD
7 | LOCATION: | [13 empty] | PURCHASER SPECIFICATION
8 |  |  | INDOOR |  |  |  | OUTDOOR |  |  |  |  | GRADE |  |  | SEE SPECIFICATION
9 |  |  | HEATED |  |  |  | UNDER ROOF |  |  |  |  | MEZZANINE |  | ACOUSTIC COVERING: | [6 empty] | YES |  |  |  | NO
10 |  |  | UNHEATED |  |  |  | PARTIAL SIDES | [7 empty] | ELEC. AREA CLASS. (Part 1-4.4.1.6) | [7 empty] | NEC |  |  | IEC
11 | UNUSUAL CONDITIONS: | [7 empty] | DUST |  |  | FUMES |  |  |  | EQUIPMENT
12 |  | WINTERIZATION REQ'D. | [7 empty] | TROPICALIZATION REQ'D. | [6 empty] | CLASS |  |  |  | GROUP |  |  |  | DIV.
13 |  | OTHER | [14 empty] | ZONE |  |  |  | GROUP |  |  | TEMP CLASS
14 | INSTRUMENT AND CONTROLS | [14 empty] | CONTROL PANNELS
15 |  | STANDARD |  |  | NEMA |  |  | IEC | [8 empty] | CLASS |  |  |  | GROUP |  |  |  | DIV.
16 | [6 empty] | INDOOR |  |  |  | OUTDOOR | [5 empty] | ZONE |  |  |  | GROUP |  |  | TEMP CLASS
17 |  | CONTROL ENCLOSURE
18 |  | TERMINAL BOX
19 | SHOP INSPECTION AND TESTS: | [13 empty] | UTILITY CONDITIONS:
20 | [9 empty] | REQ'D |  | OBSRV | WTNS |  | INSTRUMENT AIR FOR GUIDE VANE ACTUATOR:
21 | CLEANLINESS | [13 empty] | MAX PRESS | [5 empty] | (psig) |  |  |  | MIN PRESS |  | (psig)
22 | HYDROSTATIC | [12 empty] | MISCELLANEOUS:
23 | LOW SPEED BALANCE (ISO 1940 G2.5) | [13 empty] | RECOMMENDED STRAIGHT RUN OF PIPE DIAMETERS
24 | IMPELLER OVERSPEED (115% OF MCS) | [14 empty] | AT EXPANDER DISCHARGE:
25 | IMPELLER RESONANCE TEST | [14 empty] | AT COMPRESSOR INLET:
26 | MECHANICAL RUN | [13 empty] | VENDOR TO REVIEW & COMMENT ON PURCHASER'S
27 |  | MAIN |  |  |  | SPARE | [8 empty] | PIPING & FOUNDATION
28 |  | CONTRACT PROBES | [5 empty] | SHOP PROBES | [6 empty] | VENDOR TO REVIEW & COMMENT ON PURCHASER'S
29 | VARY LUBE & SEAL OIL PRESSURES | [13 empty] | CONTROL SYSTEMS
30 | AND TEMPERATURES
31 | POLAR FORM VIB DATA
32 | TAPE RECORD VIB DATA
33 | TAPE DATA TO PURCHASER | [13 empty] | WEIGHTS |  |  | (lb)
34 | PERFORMANCE TEST (AIR) | [13 empty] | EXP / COMP UNIT | [12 empty] | (lb)
35 | COMPLETE UNIT TEST | [13 empty] | MAINTENANCE (SPARE ROTATING ASSY) | [12 empty] | (lb)
36 | HE/N2 CASING LEAK TEST | [13 empty] | TOTAL MACHINERY SKID WEIGHT: | [12 empty] | (lb)
37 | SOUND LEVEL TEST | [13 empty] | TOTAL SUPPORT SYSTEM SKID WT. (IF SEPARATE): | [12 empty] | (lb)
38 | FULL POWER TEST | [13 empty] | SPACE REQUIREMENTS | [6 empty] | (ft)
39 | [14 empty] | MACHINERY SKID: | [6 empty] | L |  |  | W |  | H
40 | [14 empty] | SUPPORT SYSTEM SKID: | [6 empty] | L |  |  | W |  | H
41 | PAINTING: | [13 empty] | SPECIAL TOOL PACKAGING
42 |  | VENDOR STANDARD | [13 empty] | METAL STORAGE CONTAINER
43 |  | OTHER | [13 empty] | OTHER:
44
45 | SHIPPING PREPARATION: | [12 empty] | DELIVERY:
46 |  |  | DOMESTIC PACKING | [12 empty] | FCA FACTORY
47 |  |  | EXPORT PACKING (MIL-P 116J METHOD II) | [12 empty] | FOB SITE (DOMESTIC ONLY)
48 |  |  | SPECIAL: | [12 empty] | OTHER:
49 | SPARE ROTATING ASSEMBLY:
50 |  |  | WOODEN SHIPPING CONTAINER
51 |  |  | METAL STORAGE CONTAINER
52 |  |  | N2 PURGE |  |  | OTHER:
53 | REMARKS:
54
55
56