## part 4
B.1 VDDR for expander-compressors (see text for details of the description)
[5 empty] | Job No. |  |  |  | Item No.
EXPANDER-COMPRESSOR SUPPLIER DRAWING AND DATA REQUIREMENTS |  |  |  |  | Purchase order No. |  |  |  | Date
[5 empty] | Requisition No. |  |  |  | Date
[5 empty] | Inquiry No. |  |  |  | Date
[5 empty] | Revision ……….. by |  |  |  | Manufacturer
[5 empty] | For |  |  |  | Unit
[5 empty] | Site |  |  |  | Service
Proposal a – Bidder shall furnish number of paper copies /number of electronic copies of data as indicated
Review – Supplier shall furnish number of paper copies /number of electronic copies of data as indicated
Final – Supplier shall furnish number of paper copies /number of electronic copies of data as indicated
|  |  |  | Description (see text) |  | Distribution record
[6 empty] | Review | Review | Review |  | Final | Final
[6 empty] | due from | received | returned to |  | due from | received
[6 empty] | supplier b c | from supplier | supplier |  | supplier c | from supplier
| / | / | / | 1. Certified dimensional outline drawing and list of connections
| / | / | / | 2. Cross-sectional drawings and part numbers
| / | / | / | 3. Rotor assembly drawings and part numbers
| / | / | / | 4. Thrust-bearing assembly drawings and part numbers
| / | / | / | 5. Journal-bearing assembly drawings and bill of materials
| / | / | / | 6. Coupling assembly drawings and bill of materials
| / | / | / | 7. Lube-oil schematic and bill of materials
| / | / | / | 8. Lube-oil arrangement drawing and list of connections
| / | / | / | 9. Lube-oil component drawings and data
| / | / | / | 10. Seal system schematic and bill of material
| / | / | / | 11. Seal system arrangement drawing and list of connections
| / | / | / | 12. Seal system component drawings and data
| / | / | / | 13. Seal assembly drawing and part numbers
| / | / | / | 14. Electrical and instrumentation schematics and bill of materials
| / | / | / | 15. Electrical and instrumentation arrangement of drawing and list of connections
| / | / | / | 16. Buffer gas system schematic and bill of material
| / | / | / | 17. Buffer gas system arrangement drawing and list of connections
| / | / | / | 18. Buffer gas system component drawing and data
| / | / | / | 19. Data sheets (proposal/as-built)
a Proposal drawings and data do not have to be certified. Typical data shall be clearly identified as such.
b Purchase may indicate in the column the desired time frame for submission of data.
c Bidder shall complete these two columns to reflect the actual distribution schedule and include this form with the proposal.
[5 empty] | Job No. | Item No.
EXPANDER-COMPRESSOR SUPPLIER DRAWING AND DATA REQUIREMENTS |  |  |  |  | Purchase order No. | Date
[5 empty] | Requisition No. | Date
[5 empty] | Inquiry No. | Date
[5 empty] | Revision ……….. by | Manufacturer
[5 empty] | For | Unit
[5 empty] | Site | Service
Proposal a – Bidder shall furnish number of paper copies /number of electronic copies of data as indicated
Review – Supplier shall furnish number of paper copies /number of electronic copies of data as indicated
Final – Supplier shall furnish number of paper copies /number of electronic copies of data as indicated
|  |  |  | Description (see text) |  |  | Distribution record
[7 empty] | Review | Review |  | Review | Final | Final
[7 empty] | due from | received |  | returned to | due from | received
[7 empty] | supplier b c | from supplier |  | supplier | supplier c | from supplier
| / | / | / | 20. Allowable external forces and moments for each nozzle in tabular form (with proposal)
| / | / | / | 21. Predicted noise sound level (proposal)
| / | / | / | 22. Metallurgy of major components (in proposal)
| / | / | / | 23. Lateral analysis report
| / | / | / | 24. Torsional analysis report
| / | / | / | 25. Vibration analysis report
| / | / | / | 26. Performance curves for each compressor and expander
| / | / | / | 27. Impeller overspeed test report
| / | / | / | 28. Mechanical running test report
| / | / | / | 29. Coupling selection and rating
| / | / | / | 30. List of recommended spare parts
| / | / | / | 31. List of special tools
| / | / | / | 32. Preparation for storage at job site before installation
| / | / | / | 33. Weather protection and winterization required at job site
| / | / | / | 34. Tabulation of all utilities
| / | / | / | 35. List of similar machines
| / | / | / | 36. Operating restrictions to protect equipment during start-up operation and shutdown
| / | / | / | 37. List of components requiring purchaser’s approval
a Proposal drawings and data do not have to be certified. Typical data shall be clearly identified as such.
b Purchase may indicate in the column the desired time frame for submission of data.
c Bidder shall complete these two columns to reflect the actual distribution schedule and include this form with the proposal.
[5 empty] | Job No. | Item No.
EXPANDER-COMPRESSOR SUPPLIER DRAWING AND DATA REQUIREMENTS |  |  |  |  | Purchase order No. | Date
[5 empty] | Requisition No. | Date
[5 empty] | Inquiry No. | Date
[5 empty] | Revision ……….. by | Manufacturer
[5 empty] | For | Unit
[5 empty] | Site | Service
Proposal a – Bidder shall furnish number of paper copies /number of electronic copies of data as indicated
Review – Supplier shall furnish number of paper copies /number of electronic copies of data as indicated
Final – Supplier shall furnish number of paper copies /number of electronic copies of data as indicated
|  |  |  | Description (see text) |  | Distribution record
[6 empty] | Review | Review | Review | Final | Final
[6 empty] | due from | received | returned to | due from | received
[6 empty] | supplier b c | from supplier | supplier | supplier c | from supplier
| / | / | / | 38. Summary of materials and hardness of materials exposed to H2S
| / | / | / | 39. Seal leakage rates
| / | / | / | 40. Interstage cooler system data
| / | / | / | 41. Drawings, details and description of instrumentation and controls
| / | / | / | 42. Minimum length of straight pipe required at machine inlet or side inlets
| / | / | / | 43. Maximum and minimum allowable seal pressure for each compressor
| / | / | / | 44. Statement of manufacturer’s testing capabilities
| / | / | / | 45. Performance test data and curves
| / | / | / | 46. Back-to-back impeller machine supplier to provide thrust-bearing loads versus differential pressure curve
| / | / | / | 47. Balance piston leakage rates
| / | / | / | 48. When specified, supplier shall supply curves of balance piston line differential pressure versus thrust load
| / | / | / | 49. Production/delivery schedule
| / | / | / | 50. Testing procedures
| / | / | / | 51. Progress reports
| / | / | / | 52. Installation manual
| / | / | / | 53. Operating and maintenance manual
| / | / | / | 54. Technical data manual
a Proposal drawings and data do not have to be certified. Typical data shall be clearly identified as such.
b Purchase may indicate in the column the desired time frame for submission of data.
c Bidder shall complete these two columns to reflect the actual distribution schedule and include this form with the proposal.

## page 1
B.1 VDDR for expander-compressors (see text for details of the description)
|  |  |  | Job No. |  | Item No.
EXPANDER-COMPRESSOR SUPPLIER |  |  |  | Purchase order No. |  | Date
DRAWING AND DATA REQUIREMENTS |  |  |  | Requisition No. |  | Date
|  |  |  | Inquiry No. |  | Date
|  |  |  | Revision ……….. by |  | Manufacturer
|  |  |  | For |  | Unit
|  |  |  | Site |  | Service
Proposal a – Bidder shall furnish number of paper copies /number of electronic copies of data as indicated
Review – Supplier shall furnish number of paper copies /number of electronic copies of data as indicated
Final – Supplier shall furnish number of paper copies /number of electronic copies of data as indicated
|  |  | Description (see text) |  | Distribution record
[5 empty] | Review |  | Review | Review | Final | Final
[5 empty] | due from |  | received | returned to | due from | received
[5 empty] | supplier b c |  | from supplier | supplier | supplier c | from supplier
/ | / | / | 1. Certified dimensional outline drawing and list of connections
/ | / | / | 2. Cross-sectional drawings and part numbers
/ | / | / | 3. Rotor assembly drawings and part numbers
/ | / | / | 4. Thrust-bearing assembly drawings and part numbers
/ | / | / | 5. Journal-bearing assembly drawings and bill of materials
/ | / | / | 6. Coupling assembly drawings and bill of materials
/ | / | / | 7. Lube-oil schematic and bill of materials
/ | / | / | 8. Lube-oil arrangement drawing and list of connections
/ | / | / | 9. Lube-oil component drawings and data
/ | / | / | 10. Seal system schematic and bill of material
/ | / | / | 11. Seal system arrangement drawing and list of connections
/ | / | / | 12. Seal system component drawings and data
/ | / | / | 13. Seal assembly drawing and part numbers
/ | / | / | 14. Electrical and instrumentation schematics and bill of materials
/ | / | / | 15. Electrical and instrumentation arrangement of drawing and list of connections
/ | / | / | 16. Buffer gas system schematic and bill of material
/ | / | / | 17. Buffer gas system arrangement drawing and list of connections
/ | / | / | 18. Buffer gas system component drawing and data
/ | / | / | 19. Data sheets (proposal/as-built)
a Proposal drawings and data do not have to be certified. Typical data shall be clearly identified as such.
b Purchase may indicate in the column the desired time frame for submission of data.
c Bidder shall complete these two columns to reflect the actual distribution schedule and include this form with the proposal.

## page 2
B.1 VDDR for expander-compressors (see text for details of the description)
|  |  |  | Job No. |  | Item No.
EXPANDER-COMPRESSOR SUPPLIER |  |  |  | Purchase order No. |  | Date
DRAWING AND DATA REQUIREMENTS |  |  |  | Requisition No. |  | Date
|  |  |  | Inquiry No. |  | Date
|  |  |  | Revision ……….. by |  | Manufacturer
|  |  |  | For |  | Unit
|  |  |  | Site |  | Service
Proposal a – Bidder shall furnish number of paper copies /number of electronic copies of data as indicated
Review – Supplier shall furnish number of paper copies /number of electronic copies of data as indicated
Final – Supplier shall furnish number of paper copies /number of electronic copies of data as indicated
|  |  | Description (see text) |  | Distribution record
[5 empty] | Review |  | Review | Review | Final | Final
[5 empty] | due from |  | received | returned to | due from | received
[5 empty] | supplier b c |  | from supplier | supplier | supplier c | from supplier
/ | / | / | 20. Allowable external forces and moments for each nozzle in tabular form (with proposal)
/ | / | / | 21. Predicted noise sound level (proposal)
/ | / | / | 22. Metallurgy of major components (in proposal)
/ | / | / | 23. Lateral analysis report
/ | / | / | 24. Torsional analysis report
/ | / | / | 25. Vibration analysis report
/ | / | / | 26. Performance curves for each compressor and expander
/ | / | / | 27. Impeller overspeed test report
/ | / | / | 28. Mechanical running test report
/ | / | / | 29. Coupling selection and rating
/ | / | / | 30. List of recommended spare parts
/ | / | / | 31. List of special tools
/ | / | / | 32. Preparation for storage at job site before installation
/ | / | / | 33. Weather protection and winterization required at job site
/ | / | / | 34. Tabulation of all utilities
/ | / | / | 35. List of similar machines
/ | / | / | 36. Operating restrictions to protect equipment during start-up operation and shutdown
/ | / | / | 37. List of components requiring purchaser’s approval
/ | / | / | 38. Summary of materials and hardness of materials exposed to H2S
a Proposal drawings and data do not have to be certified. Typical data shall be clearly identified as such.
b Purchase may indicate in the column the desired time frame for submission of data.
c Bidder shall complete these two columns to reflect the actual distribution schedule and include this form with the proposal.

## page 3
B.1 VDDR for expander-compressors (see text for details of the description)
|  |  |  | Job No. |  | Item No.
EXPANDER-COMPRESSOR SUPPLIER |  |  |  | Purchase order No. |  | Date
DRAWING AND DATA REQUIREMENTS |  |  |  | Requisition No. |  | Date
|  |  |  | Inquiry No. |  | Date
|  |  |  | Revision ……….. by |  | Manufacturer
|  |  |  | For |  | Unit
|  |  |  | Site |  | Service
Proposal a – Bidder shall furnish number of paper copies /number of electronic copies of data as indicated
Review – Supplier shall furnish number of paper copies /number of electronic copies of data as indicated
Final – Supplier shall furnish number of paper copies /number of electronic copies of data as indicated
|  |  | Description (see text) |  | Distribution record
[5 empty] | Review |  | Review | Review | Final | Final
[5 empty] | due from |  | received | returned to | due from | received
[5 empty] | supplier b c |  | from supplier | supplier | supplier c | from supplier
/ | / | / | 39. Seal leakage rates
/ | / | / | 40. Interstage cooler system data
/ | / | / | 41. Drawings, details and description of instrumentation and controls
/ | / | / | 42. Minimum length of straight pipe required at machine inlet or side inlets
/ | / | / | 43. Maximum and minimum allowable seal pressure for each compressor
/ | / | / | 44. Statement of manufacturer’s testing capabilities
/ | / | / | 45. Performance test data and curves
/ | / | / | 46. Back-to-back impeller machine supplier to provide thrust-bearing loads versus differential pressure curve
/ | / | / | 47. Balance piston leakage rates
/ | / | / | 48. When specified, supplier shall supply curves of balance piston line differential pressure versus thrust load
/ | / | / | 49. Production/delivery schedule
/ | / | / | 50. Testing procedures
/ | / | / | 51. Progress reports
/ | / | / | 52. Installation manual
/ | / | / | 53. Operating and maintenance manual
/ | / | / | 54. Technical data manual
/ | / | /
/ | / | /
/ | / | /
a Proposal drawings and data do not have to be certified. Typical data shall be clearly identified as such.
b Purchase may indicate in the column the desired time frame for submission of data.
c Bidder shall complete these two columns to reflect the actual distribution schedule and include this form with the proposal.

## page 4
B.1 VDDR for expander-compressors (see text for details of the description)
|  |  | Job No. | Item No.
EXPANDER-COMPRESSOR SUPPLIER |  |  | Purchase order No. | Date
DRAWING AND DATA REQUIREMENTS |  |  | Requisition No. | Date
|  |  | Inquiry No. | Date
|  |  | Revision ……….. by | Manufacturer
|  |  | For | Unit
|  |  | Site | Service
Notes:
1. Where necessary to meet the scheduled shipping date, the supplier shall proceed with manufacture upon receipt of the order and without awaiting the purchaser’s approval of drawings.
2. The supplier shall send all drawings and data to the following:
3. All drawings and data shall show project, purchase order, and item numbers as well as plant location and unit. One set of the drawings and instructions necessary for field installation, in addition to the copies specified above, shall be forwarded with shipment.
4. See the descriptions of required items that follow.
5. All of the information indicated on the distribution schedule shall be received before final payment is made.
6. If typical drawings, schematics, bills of material are used for proposals, they shall be marked-up to show the expected weight and dimensions to reflect the actual equipment and scope proposed.
Nomenclature:
S | number of weeks before shipment.
F | number of weeks after firm order.
D | number of weeks after receipt of approved drawings.
Supplier
Date |  | Supplier Reference
Signature
(Signature acknowledges receipt of all instructions)

## descriptions
B.2 Descriptions
1. Certified dimensional outline drawing and list of connections including the following:
a. The size, rating and location of all customer connections.
b. Approximate overall and handling weights.
c. Overall dimensions and maintenance and dismantling clearances.
d. Shaft centering height.
e. Dimensions of base plate (if furnished) for train or skid mounted package, complete with diameters, number and locations of bolt holes and thicknesses of sections through which the bolts must pass.
f. Grounding details.
g. Forces and moments allowed for suction and discharge nozzles.
h. Center of gravity and lifting points.
i. Shaft end separation and alignment data.
j. Direction of rotation.
k. Winterization, tropicalization and/or noise attenuation details, when required.
l. Sketches to show lifting of assembled machine and major components and auxiliaries.
2. Cross-sectional drawings and part numbers of major equipment.
3. Rotor assembly drawings and part numbers.
4. Thrust-bearing assembly drawings and part numbers.
5. Journal-bearing assembly drawings and bill of materials.
6. Coupling assembly drawing and bill of materials.
7. Lube-oil schematic and bill of material including the following:
a. Oil flows, temperatures and pressure a each point.
b. Control alarm shutdown settings for pressure and temperature.
c. Total heat loads.
d. Utility requirements including electrical, water, air and steam.
e. Pipe, valve and orifice sizes.
f. Instrumentation, safety devices, control schemes and wiring diagrams.
8. Lube-oil arrangement drawing and list of connections.
9. Lube-oil component drawings and data including the following:
a. Pumps and drivers.
b. Coolers, filter and reservoir.
c. Instrumentation.
10. Seal system schematic and bill of material including the following:
a. Flows oil or gas, temperatures and pressures at each point.
b. Control, alarm and shutdown settings for pressure and temperatures.
c. Total heat load for coolers, if required.
d. Utility requirements, including electrical, water, air and steam.
e. Pipe, valve and orifice sizes.
f. Instrumentation, safety devises, control schemes and wiring diagrams.
g. Filtration requirements.
h. Height of overhead tank above centerline of machine.
11. Seal system arrangement drawing and list of connections.
12. Seal system components drawing and data, including the following:
a. Pumps and drivers.
b. Coolers, filter and reservoirs.
c. Instrumentation.
13. Seal assembly drawing and part numbers.
14. Electrical and instrumentation schematics and bill of materials
15. Electrical and instrumentation arrangement drawing and list of connections.
a. Vibration warning and shutdown limits.
b. Bearing temperature warning and shutdown limits.
c. Lube-oil temperature warning and shutdown limits.
d. Lube-oil pressure warning and shutdown limits.
e. Lube-oil level warning and shutdown limits.
f. Machine discharge pressure and temperature warning and shutdown limits.
g. Seal, pressure, temperature, flow warning and shutdown limits.
16. Electrical and instrumentation arrangement drawing and list of connections.
17. Buffer gas system schematic and bill of material.
18. Buffer gas system arrangement drawing and list of connections.
19. Buffer gas system component drawings and data, including the following:
a. Control devices.
b. Pressure and filtration requirements.
20. Data sheets provided with proposal as-built.
21. The supplier shall furnish the allowable forces and moments for each nozzle in tabular form with the proposal.
22. Predicted noise level, sound pressure, and sound power level.
23. Metallurgy of major components identified with ASTM, AISI, ASME, or SAE numbers stated in proposal.
24. Lateral analysis report when specified shall also include a stability analysis.
25. Torsional analysis report.
26. Vibration analysis conducted on machines that require disassembly after balancing to allow machine assembly. The supplier shall also provide historic unbalance data for the machine size and type.
27. Performance data and curves shall be submitted to the purchaser with proposal.
28. Dimensions taken from each impeller before and after overspeed testing shall be submitted for review.
29. Mechanical running test report to include the following:
a. Unfiltered vibration.
b. Plots showing synchronous vibration and phone angle, filtered and unfiltered.
c. When specified data shall be furnished in polar form.
d. When specified tape recordings shall be made of all real time vibration data.
e. Electrical and mechanical runout at each probe.
Immediately upon completion of each witnessed mechanical or performance test, copies of the log and data recorded during the test shall be given to the witnesses.
30. Coupling selection and rating.
31. List of spare parts recommended for start-up and normal maintenance purposes.
32. List of the special tools furnished for maintenance.
33. The supplier shall provide the purchaser with instructions necessary to preserve the integrity of the storage preparation after the equipment arrives at the job site and prior to start-up.
34. A description of any special weather protection required for start-up, operation and period of idleness under the site conditions specified on the data sheets.
35. A complete list of utility requirements: quantity, filtration and supply pressure of the following:
a. Steam.
b. Water.
c. Electricity.
d. Air.
e. Gas.
f. Lube oil and seal oil (quantity and supply pressure).
g. Heat loads.
h. Power ratings and operating power requirements for auxiliary drivers.
36. A list of machines similar to the proposed machines that have been installed and operating under conditions analogous to those specified in the inquiry.
37. Any start-up, shutdown or operating restrictions required to protect the integrity of the equipment, including any unacceptable speeds due to natural frequencies.
38. A list of any components that can be construed as being of alternative design, requiring purchaser’s acceptance.
39. A summary of the materials of construction for the compressor, including hardness for materials exposed to H2S.
40. The maximum seal gas rates (injection or eduction) and rated or expected inner seal-oil leakage rates, if applicable.
When self-acting dry gas seals are supplied, expected seal gas consumption, minimum seal gas supply flow and primary vent flow should be given at maximum sealing pressure and at conditions over the operating envelope of the machine.
41. When interstage coolers are furnished, the supplier shall provide the following:
a. Drawing showing cooling system details.
b. Data for purchasers heat and material balances.
c. Details of provisions for separating and withdrawing condensate.
d. Supplier’s recommendations regarding provision for support and piping expansion.
42. Drawings, details and descriptions of the operations of instrumentation and controls as well as the makes, materials and type of auxiliary equipment. The supplier shall also include a complete description of the alarm and shutdown facilities to be provided.
43. The minimum length of straight pipe required for proper flow characteristics at the inlet and at any side inlet connection.
44. Maximum and minimum allowable seal pressure for each compressor.
45. A statement of the manufacturers capability regarding testing (including performance testing) of the compressor and any other specified items on the train. Details of each optional test specified shall be included.
46. Predicted performance curves shall be provided for compressor and expander including the following:
a. Expander power versus flow.
b. Compressor power versus flow.
c. Compressor head and ratio, four speed lines from 70% – 110% of normal speed lines.
d. Expander v/c versus efficiency.
If a performance test is specified as tested, then curves and data shall be provided.
47. For compressors that have a back-to-back impeller arrangement, the supplier shall furnish a curve showing the expected loading on the active or inactive side of the thrust bearing versus any combination of differential pressures across the low pressure and high pressure sections of the casing.
48. The supplier shall supply balance piston leakage based on design clearances and twice design clearances for the rated conditions.
49. When specified, the supplier shall supply curves of balance piston line differential pressure versus thrust load.
50. The supplier shall provide production and delivery schedules.
51. The supplier shall submit detailed procedures including acceptance criteria for the mechanical running test and all optional tests, at least 6 weeks prior to the first running test.
52. The supplier shall submit progress reports.
53. All information required for the proper installation of the equipment shall be compiled in a manual that must be issued no later than the time of final certified drawings.
54. A manual containing all required operating and maintenance instructions shall be supplied not later than 2 weeks after all specified test shall have been successfully completed.
55. The supplier shall provide a “technical data manual within 30 days of completion” of shop testing including the following:
a. Necessary certification of materials.
b. Purchase specification for all items on the bill of materials.
c. Test data to verify requirements of specifications have been met.
d. Heat treat records.
e. Results of quality test and inspections.
f. Mechanical running test data log.
g. Final assembly maintenance and running clearances.
The supplier is also required to keep this data available for examination by the purchaser, upon request, for at least 5 years.