## Info
ISO 4869-2 Acoustics – Hearing protectors – Estimation of effective A-weighted sound pressure levels when hearing protectors are worn
Annex A: Example of the calculation of the assumed protection values, APVfx
Sound attenuation data and protection performance are used as input data in Annex A
Annex B: Example of the calculation of L'pAx according to the octave-band method
Octave-band sound pressure levels of the noise together with APV results from Annex A are used as input data in Annex B
Annex C: Example of calculation and use of H, M and L values
Octave-band sound pressure levels of the noise from Annex B together with sound attenuation data from Annex A are used as input data in Annex C
Annex D: Example of the calculation and use of SNR values
Octave-band sound pressure levels of the noise from Annex B together with sound attenuation data from Annex A are used as input data in Annex D
Input data
Results
Note: The formulas in this sheet are not locked. This allows the reader to investigate the details of the calculation.
Care should be taken to not change the calculation procedures. Otherwise the procedure of ISO 4869-2 will not be reproduced.

## Annex A
Annex A: Example of the calculation of the assumed protection values, APVfx
Frequency, f (Hz)
sound attenuation aj subject j | 63 | 125 | 250 | 500 | 1000 | 2000 | 4000 | 8000
j=1 | 4 | 8 | 13 | 18 | 20 | 30 | 35 | 30
2 | 6 | 12 | 16 | 21 | 29 | 35 | 47 | 35
3 | 10 | 16 | 17 | 23 | 25 | 32 | 48 | 37
4 | 3 | 7 | 12 | 18 | 20 | 25 | 33 | 30
5 | 8 | 10 | 16 | 16 | 25 | 27 | 43 | 32
6 | 4 | 7 | 10 | 15 | 19 | 32 | 35 | 31
7 | 5 | 5 | 9 | 16 | 20 | 25 | 30 | 28
8 | 15 | 15 | 21 | 26 | 25 | 38 | 46 | 38
9 | 5 | 6 | 10 | 13 | 19 | 22 | 29 | 28
10 | 9 | 9 | 10 | 19 | 20 | 27 | 37 | 31
11 | 9 | 16 | 18 | 24 | 25 | 35 | 44 | 39
12 | 5 | 6 | 11 | 12 | 17 | 20 | 28 | 28
13 | 7 | 10 | 17 | 22 | 25 | 35 | 41 | 44
14 | 6 | 8 | 16 | 18 | 19 | 19 | 30 | 33
15 | 10 | 12 | 17 | 25 | 28 | 33 | 45 | 40
16 | 12 | 13 | 17 | 27 | 29 | 38 | 49 | 41
Mean, mf (dB) | 7.375 | 10 | 14.375 | 19.5625 | 22.8125 | 29.5625 | 38.75 | 34.0625
Standard deviation, sf (dB) | 3.2838 | 3.6332 | 3.6309 | 4.6184 | 3.9702 | 6.1641 | 7.4342 | 5.1571
αsf (dB) | 3.2838 | 3.6332 | 3.6309 | 4.6184 | 3.9702 | 6.1641 | 7.4342 | 5.1571
APVf84 | 4.1 | 6.4 | 10.7 | 14.9 | 18.8 | 23.4 | 31.3 | 28.9
Protection performance x (%) | 84 | 0.99446
α: | 1

## Annex B
Annex B: Example of the calculation of L'p,Ax according to the octave-band method
Frequency, f (Hz)
| 63 | 125 | 250 | 500 | 1000 | 2000 | 4000 | 8000
Measured octave-band sound pressure level of the noise, Lp,f (dB) | 75 | 84 | 86 | 88 | 97 | 99 | 97 | 96
Frequency weighting A | -26.2 | -16.1 | -8.6 | -3.2 | 0 | 1.2 | 1 | -1.1
A-weighed octave-band sound pressure level of the noise, Lp,f(k)+Af(k) (dB) | 48.8 | 67.9 | 77.4 | 84.8 | 97 | 100.2 | 98 | 94.9
APVf84 from Annex A | 4.1 | 6.4 | 10.7 | 14.9 | 18.8 | 23.4 | 31.3 | 28.9
Lp,f(k)+Af(k) - APVf 84 (dB) | 44.7 | 61.5 | 66.7 | 69.9 | 78.2 | 76.8 | 66.7 | 66
L'p,A84 (dB) | 81
Calculation of Lp,Ax and Lp,Cx of the noise from table above,
with 63 Hz data deleted for HML and SNR calculations (see tabs for Annex C and D)
Lp
Measured octave-band sound pressure level of the noise, Lp,f (dB) |  | 84 | 86 | 88 | 97 | 99 | 97 | 96 | 103.6602
C-weighting |  | -0.2 | 0 | 0 | 0 | -0.2 | -0.8 | -3
C-weighting octave-band sound pressure level of the noise |  | 83.8 | 86 | 88 | 97 | 98.8 | 96.2 | 93 | 103
A-weighting |  | -16.1 | -8.6 | -3.2 | 0 | 1.2 | 1 | -1.1
A-weighting octave-band sound pressure level of the noise |  | 67.9 | 77.4 | 84.8 | 97 | 100.2 | 98 | 94.9 | 104.022

## Annex C
Annex C: Example of calculation and use of H, M and L values
C.1 Calculation of H, M and L values for a particular hearing protector
Frequency, f (Hz) | 125 | 250 | 500 | 1000 | 2000 | 4000 | 8000 | LC-LA | di
A-weighted noise, Lp,Af(k)i (dB), from Table 2 i=1 | 62.6 | 70.8 | 81 | 90.4 | 96.2 | 94.7 | 92.3 | -1.2 | -1.2
2 | 68.9 | 78.3 | 84.3 | 92.8 | 96.3 | 94 | 90 | -0.5 | -0.49
3 | 71.1 | 80.8 | 88 | 95 | 94.4 | 94.1 | 89 | 0.1 | 0.14
4 | 77.2 | 84.5 | 89.8 | 95.5 | 94.3 | 92.5 | 88.8 | 1.6 | 1.56
5 | 77.4 | 86.5 | 92.5 | 96.4 | 93 | 90.4 | 83.7 | 2.3 | -2.98
6 | 82 | 89.3 | 93.3 | 95.6 | 93 | 90.1 | 83 | 4.3 | -1.01
7 | 84.2 | 90.1 | 93.6 | 96.2 | 91.3 | 87.9 | 81.9 | 6.1 | 0.85
8 | 88 | 93.4 | 93.8 | 94.2 | 91.4 | 87.9 | 79.9 | 8.4 | 3.14
aj from Annex A j=1 | 8 | 13 | 18 | 20 | 30 | 35 | 30 |  |  | j=2 | 12 | 16 | 21 | 29 | 35 | 47 | 35 | j=3 | 16 | 17 | 23 | 25 | 32 | 48 | 37 | j=4 | 7 | 12 | 18 | 20 | 25 | 33 | 30 | j=5 | 10 | 16 | 16 | 25 | 27 | 43 | 32 | j=6 | 7 | 10 | 15 | 19 | 32 | 35 | 31 | j=7 | 5 | 9 | 16 | 20 | 25 | 30 | 28 | j=8 | 15 | 21 | 26 | 25 | 38 | 46 | 38 | j=9 | 6 | 10 | 13 | 19 | 22 | 29 | 28 | j=10 | 9 | 10 | 19 | 20 | 27 | 37 | 31 | j=11 | 16 | 18 | 24 | 25 | 35 | 44 | 39 | j=12 | 6 | 11 | 12 | 17 | 20 | 28 | 28 | j=13 | 10 | 17 | 22 | 25 | 35 | 41 | 44 | j=14 | 8 | 16 | 18 | 19 | 19 | 30 | 33 | j=15 | 12 | 17 | 25 | 28 | 33 | 45 | 40 | j=16 | 13 | 17 | 27 | 29 | 38 | 49 | 41
Lp,Af(k)i - ajf(k) i= 1 | 54.6 | 57.8 | 63 | 70.4 | 66.2 | 59.7 | 62.3 |  |  |  | 50.6 | 54.8 | 60 | 61.4 | 61.2 | 47.7 | 57.3 |  | 46.6 | 53.8 | 58 | 65.4 | 64.2 | 46.7 | 55.3 |  | 55.6 | 58.8 | 63 | 70.4 | 71.2 | 61.7 | 62.3 |  | 52.6 | 54.8 | 65 | 65.4 | 69.2 | 51.7 | 60.3 |  | 55.6 | 60.8 | 66 | 71.4 | 64.2 | 59.7 | 61.3 |  | 57.6 | 61.8 | 65 | 70.4 | 71.2 | 64.7 | 64.3 |  | 47.6 | 49.8 | 55 | 65.4 | 58.2 | 48.7 | 54.3 |  | 56.6 | 60.8 | 68 | 71.4 | 74.2 | 65.7 | 64.3 |  | 53.6 | 60.8 | 62 | 70.4 | 69.2 | 57.7 | 61.3 |  | 46.6 | 52.8 | 57 | 65.4 | 61.2 | 50.7 | 53.3 |  | 56.6 | 59.8 | 69 | 73.4 | 76.2 | 66.7 | 64.3 |  | 52.6 | 53.8 | 59 | 65.4 | 61.2 | 53.7 | 48.3 |  | 54.6 | 54.8 | 63 | 71.4 | 77.2 | 64.7 | 59.3 |  | 50.6 | 53.8 | 56 | 62.4 | 63.2 | 49.7 | 52.3 |  | 49.6 | 53.8 | 54 | 61.4 | 58.2 | 45.7 | 51.3
2 | 60.9 | 65.3 | 66.3 | 72.8 | 66.3 | 59 | 60 |  |  |  | 56.9 | 62.3 | 63.3 | 63.8 | 61.3 | 47 | 55 |  | 52.9 | 61.3 | 61.3 | 67.8 | 64.3 | 46 | 53 |  | 61.9 | 66.3 | 66.3 | 72.8 | 71.3 | 61 | 60 |  | 58.9 | 62.3 | 68.3 | 67.8 | 69.3 | 51 | 58 |  | 61.9 | 68.3 | 69.3 | 73.8 | 64.3 | 59 | 59 |  | 63.9 | 69.3 | 68.3 | 72.8 | 71.3 | 64 | 62 |  | 53.9 | 57.3 | 58.3 | 67.8 | 58.3 | 48 | 52 |  | 62.9 | 68.3 | 71.3 | 73.8 | 74.3 | 65 | 62 |  | 59.9 | 68.3 | 65.3 | 72.8 | 69.3 | 57 | 59 |  | 52.9 | 60.3 | 60.3 | 67.8 | 61.3 | 50 | 51 |  | 62.9 | 67.3 | 72.3 | 75.8 | 76.3 | 66 | 62 |  | 58.9 | 61.3 | 62.3 | 67.8 | 61.3 | 53 | 46 |  | 60.9 | 62.3 | 66.3 | 73.8 | 77.3 | 64 | 57 |  | 56.9 | 61.3 | 59.3 | 64.8 | 63.3 | 49 | 50 |  | 55.9 | 61.3 | 57.3 | 63.8 | 58.3 | 45 | 49
3 | 63.1 | 67.8 | 70 | 75 | 64.4 | 59.1 | 59 |  |  |  | 59.1 | 64.8 | 67 | 66 | 59.4 | 47.1 | 54 |  | 55.1 | 63.8 | 65 | 70 | 62.4 | 46.1 | 52 |  | 64.1 | 68.8 | 70 | 75 | 69.4 | 61.1 | 59 |  | 61.1 | 64.8 | 72 | 70 | 67.4 | 51.1 | 57 |  | 64.1 | 70.8 | 73 | 76 | 62.4 | 59.1 | 58 |  | 66.1 | 71.8 | 72 | 75 | 69.4 | 64.1 | 61 |  | 56.1 | 59.8 | 62 | 70 | 56.4 | 48.1 | 51 |  | 65.1 | 70.8 | 75 | 76 | 72.4 | 65.1 | 61 |  | 62.1 | 70.8 | 69 | 75 | 67.4 | 57.1 | 58 |  | 55.1 | 62.8 | 64 | 70 | 59.4 | 50.1 | 50 |  | 65.1 | 69.8 | 76 | 78 | 74.4 | 66.1 | 61 |  | 61.1 | 63.8 | 66 | 70 | 59.4 | 53.1 | 45 |  | 63.1 | 64.8 | 70 | 76 | 75.4 | 64.1 | 56 |  | 59.1 | 63.8 | 63 | 67 | 61.4 | 49.1 | 49 |  | 58.1 | 63.8 | 61 | 66 | 56.4 | 45.1 | 48
4 | 69.2 | 71.5 | 71.8 | 75.5 | 64.3 | 57.5 | 58.8 |  |  |  | 65.2 | 68.5 | 68.8 | 66.5 | 59.3 | 45.5 | 53.8 |  | 61.2 | 67.5 | 66.8 | 70.5 | 62.3 | 44.5 | 51.8 |  | 70.2 | 72.5 | 71.8 | 75.5 | 69.3 | 59.5 | 58.8 |  | 67.2 | 68.5 | 73.8 | 70.5 | 67.3 | 49.5 | 56.8 |  | 70.2 | 74.5 | 74.8 | 76.5 | 62.3 | 57.5 | 57.8 |  | 72.2 | 75.5 | 73.8 | 75.5 | 69.3 | 62.5 | 60.8 |  | 62.2 | 63.5 | 63.8 | 70.5 | 56.3 | 46.5 | 50.8 |  | 71.2 | 74.5 | 76.8 | 76.5 | 72.3 | 63.5 | 60.8 |  | 68.2 | 74.5 | 70.8 | 75.5 | 67.3 | 55.5 | 57.8 |  | 61.2 | 66.5 | 65.8 | 70.5 | 59.3 | 48.5 | 49.8 |  | 71.2 | 73.5 | 77.8 | 78.5 | 74.3 | 64.5 | 60.8 |  | 67.2 | 67.5 | 67.8 | 70.5 | 59.3 | 51.5 | 44.8 |  | 69.2 | 68.5 | 71.8 | 76.5 | 75.3 | 62.5 | 55.8 |  | 65.2 | 67.5 | 64.8 | 67.5 | 61.3 | 47.5 | 48.8 |  | 64.2 | 67.5 | 62.8 | 66.5 | 56.3 | 43.5 | 47.8
5 | 69.4 | 73.5 | 74.5 | 76.4 | 63 | 55.4 | 53.7 |  |  |  | 65.4 | 70.5 | 71.5 | 67.4 | 58 | 43.4 | 48.7 |  | 61.4 | 69.5 | 69.5 | 71.4 | 61 | 42.4 | 46.7 |  | 70.4 | 74.5 | 74.5 | 76.4 | 68 | 57.4 | 53.7 |  | 67.4 | 70.5 | 76.5 | 71.4 | 66 | 47.4 | 51.7 |  | 70.4 | 76.5 | 77.5 | 77.4 | 61 | 55.4 | 52.7 |  | 72.4 | 77.5 | 76.5 | 76.4 | 68 | 60.4 | 55.7 |  | 62.4 | 65.5 | 66.5 | 71.4 | 55 | 44.4 | 45.7 |  | 71.4 | 76.5 | 79.5 | 77.4 | 71 | 61.4 | 55.7 |  | 68.4 | 76.5 | 73.5 | 76.4 | 66 | 53.4 | 52.7 |  | 61.4 | 68.5 | 68.5 | 71.4 | 58 | 46.4 | 44.7 |  | 71.4 | 75.5 | 80.5 | 79.4 | 73 | 62.4 | 55.7 |  | 67.4 | 69.5 | 70.5 | 71.4 | 58 | 49.4 | 39.7 |  | 69.4 | 70.5 | 74.5 | 77.4 | 74 | 60.4 | 50.7 |  | 65.4 | 69.5 | 67.5 | 68.4 | 60 | 45.4 | 43.7 |  | 64.4 | 69.5 | 65.5 | 67.4 | 55 | 41.4 | 42.7
6 | 74 | 76.3 | 75.3 | 75.6 | 63 | 55.1 | 53 |  |  |  | 70 | 73.3 | 72.3 | 66.6 | 58 | 43.1 | 48 |  | 66 | 72.3 | 70.3 | 70.6 | 61 | 42.1 | 46 |  | 75 | 77.3 | 75.3 | 75.6 | 68 | 57.1 | 53 |  | 72 | 73.3 | 77.3 | 70.6 | 66 | 47.1 | 51 |  | 75 | 79.3 | 78.3 | 76.6 | 61 | 55.1 | 52 |  | 77 | 80.3 | 77.3 | 75.6 | 68 | 60.1 | 55 |  | 67 | 68.3 | 67.3 | 70.6 | 55 | 44.1 | 45 |  | 76 | 79.3 | 80.3 | 76.6 | 71 | 61.1 | 55 |  | 73 | 79.3 | 74.3 | 75.6 | 66 | 53.1 | 52 |  | 66 | 71.3 | 69.3 | 70.6 | 58 | 46.1 | 44 |  | 76 | 78.3 | 81.3 | 78.6 | 73 | 62.1 | 55 |  | 72 | 72.3 | 71.3 | 70.6 | 58 | 49.1 | 39 |  | 74 | 73.3 | 75.3 | 76.6 | 74 | 60.1 | 50 |  | 70 | 72.3 | 68.3 | 67.6 | 60 | 45.1 | 43 |  | 69 | 72.3 | 66.3 | 66.6 | 55 | 41.1 | 42
7 | 76.2 | 77.1 | 75.6 | 76.2 | 61.3 | 52.9 | 51.9 |  |  |  | 72.2 | 74.1 | 72.6 | 67.2 | 56.3 | 40.9 | 46.9 |  | 68.2 | 73.1 | 70.6 | 71.2 | 59.3 | 39.9 | 44.9 |  | 77.2 | 78.1 | 75.6 | 76.2 | 66.3 | 54.9 | 51.9 |  | 74.2 | 74.1 | 77.6 | 71.2 | 64.3 | 44.9 | 49.9 |  | 77.2 | 80.1 | 78.6 | 77.2 | 59.3 | 52.9 | 50.9 |  | 79.2 | 81.1 | 77.6 | 76.2 | 66.3 | 57.9 | 53.9 |  | 69.2 | 69.1 | 67.6 | 71.2 | 53.3 | 41.9 | 43.9 |  | 78.2 | 80.1 | 80.6 | 77.2 | 69.3 | 58.9 | 53.9 |  | 75.2 | 80.1 | 74.6 | 76.2 | 64.3 | 50.9 | 50.9 |  | 68.2 | 72.1 | 69.6 | 71.2 | 56.3 | 43.9 | 42.9 |  | 78.2 | 79.1 | 81.6 | 79.2 | 71.3 | 59.9 | 53.9 |  | 74.2 | 73.1 | 71.6 | 71.2 | 56.3 | 46.9 | 37.9 |  | 76.2 | 74.1 | 75.6 | 77.2 | 72.3 | 57.9 | 48.9 |  | 72.2 | 73.1 | 68.6 | 68.2 | 58.3 | 42.9 | 41.9 |  | 71.2 | 73.1 | 66.6 | 67.2 | 53.3 | 38.9 | 40.9
8 | 80 | 80.4 | 75.8 | 74.2 | 61.4 | 52.9 | 49.9 |  |  |  | 76 | 77.4 | 72.8 | 65.2 | 56.4 | 40.9 | 44.9 |  | 72 | 76.4 | 70.8 | 69.2 | 59.4 | 39.9 | 42.9 |  | 81 | 81.4 | 75.8 | 74.2 | 66.4 | 54.9 | 49.9 |  | 78 | 77.4 | 77.8 | 69.2 | 64.4 | 44.9 | 47.9 |  | 81 | 83.4 | 78.8 | 75.2 | 59.4 | 52.9 | 48.9 |  | 83 | 84.4 | 77.8 | 74.2 | 66.4 | 57.9 | 51.9 |  | 73 | 72.4 | 67.8 | 69.2 | 53.4 | 41.9 | 41.9 |  | 82 | 83.4 | 80.8 | 75.2 | 69.4 | 58.9 | 51.9 |  | 79 | 83.4 | 74.8 | 74.2 | 64.4 | 50.9 | 48.9 |  | 72 | 75.4 | 69.8 | 69.2 | 56.4 | 43.9 | 40.9 |  | 82 | 82.4 | 81.8 | 77.2 | 71.4 | 59.9 | 51.9 |  | 78 | 76.4 | 71.8 | 69.2 | 56.4 | 46.9 | 35.9 |  | 80 | 77.4 | 75.8 | 75.2 | 72.4 | 57.9 | 46.9 |  | 76 | 76.4 | 68.8 | 66.2 | 58.4 | 42.9 | 39.9 |  | 75 | 76.4 | 66.8 | 65.2 | 53.4 | 38.9 | 38.9
PNRj (dB) i=1 | 26.8505 | [9 empty] | 33.2685 | [7 empty] | 31.3078 | [7 empty] | 25.1653 | [7 empty] | 27.7857 | [7 empty] | 26.1506 | [7 empty] | 24.5542 | [7 empty] | 33.0622 | [7 empty] | 22.6374 | [7 empty] | 26.1553 | [7 empty] | 32.3252 | [7 empty] | 20.9535 | [7 empty] | 32.0039 | [7 empty] | 21.3863 | [7 empty] | 33.1488 | [7 empty] | 35.5356
2 | 24.6853 | [9 empty] | 30.7365 | [7 empty] | 29.263 | [7 empty] | 23.4791 | [7 empty] | 26.1032 | [7 empty] | 23.4592 | [7 empty] | 22.6466 | [7 empty] | 30.7666 | [7 empty] | 21.0873 | [7 empty] | 23.9807 | [7 empty] | 30.0268 | [7 empty] | 19.5646 | [7 empty] | 29.4167 | [7 empty] | 20.5602 | [7 empty] | 30.9543 | [7 empty] | 32.6273
3 | 22.6719 | [9 empty] | 28.539 | [7 empty] | 27.4905 | [7 empty] | 22.0363 | [7 empty] | 24.403 | [7 empty] | 21.1049 | [7 empty] | 21.0116 | [7 empty] | 28.6728 | [7 empty] | 19.6431 | [7 empty] | 22.2294 | [7 empty] | 28.0095 | [7 empty] | 18.2808 | [7 empty] | 27.2642 | [7 empty] | 20.3379 | [7 empty] | 29.296 | [7 empty] | 30.5471
4 | 21.131 | [9 empty] | 26.2764 | [7 empty] | 26.0509 | [7 empty] | 20.5045 | [7 empty] | 22.7186 | [7 empty] | 19.341 | [7 empty] | 19.0996 | [7 empty] | 27.4211 | [7 empty] | 18.1157 | [7 empty] | 20.5246 | [7 empty] | 26.6105 | [7 empty] | 17.0431 | [7 empty] | 25.3551 | [7 empty] | 19.5372 | [7 empty] | 27.199 | [7 empty] | 28.2001
5 | 19.7671 | [9 empty] | 24.5549 | [7 empty] | 24.643 | [7 empty] | 19.2783 | [7 empty] | 21.0033 | [7 empty] | 17.7311 | [7 empty] | 17.7029 | [7 empty] | 26.2092 | [7 empty] | 16.6376 | [7 empty] | 19.136 | [7 empty] | 25.222 | [7 empty] | 15.676 | [7 empty] | 23.9621 | [7 empty] | 18.8806 | [7 empty] | 25.8537 | [7 empty] | 26.7656
6 | 18.5236 | [9 empty] | 22.7045 | [7 empty] | 23.5188 | [7 empty] | 17.8904 | [7 empty] | 19.7236 | [7 empty] | 16.349 | [7 empty] | 15.9358 | [7 empty] | 25.3763 | [7 empty] | 15.3465 | [7 empty] | 17.6288 | [7 empty] | 24.1839 | [7 empty] | 14.7282 | [7 empty] | 22.3268 | [7 empty] | 18.172 | [7 empty] | 23.9201 | [7 empty] | 24.6715
7 | 17.6279 | [9 empty] | 21.7893 | [7 empty] | 22.7918 | [7 empty] | 16.9947 | [7 empty] | 19.0117 | [7 empty] | 15.5144 | [7 empty] | 14.9982 | [7 empty] | 24.481 | [7 empty] | 14.6189 | [7 empty] | 16.8005 | [7 empty] | 23.4105 | [7 empty] | 14.0917 | [7 empty] | 21.2587 | [7 empty] | 17.5981 | [7 empty] | 22.8756 | [7 empty] | 23.5999
8 | 15.5965 | [9 empty] | 19.2955 | [7 empty] | 20.9291 | [7 empty] | 14.7752 | [7 empty] | 17.2246 | [7 empty] | 13.422 | [7 empty] | 12.4669 | [7 empty] | 22.8464 | [7 empty] | 12.6741 | [7 empty] | 14.4652 | [7 empty] | 21.6201 | [7 empty] | 12.5882 | [7 empty] | 18.8376 | [7 empty] | 16.1238 | [7 empty] | 20.1801 | [7 empty] | 20.7776
Hj | 27.8 | [9 empty] | 34.5 | [7 empty] | 32.1 | [7 empty] | 26 | [7 empty] | 28.7 | [7 empty] | 27.2 | [7 empty] | 25.6 | [7 empty] | 33.8 | [7 empty] | 23.5 | [7 empty] | 27.1 | [7 empty] | 33.1 | [7 empty] | 21.6 | [7 empty] | 33 | [7 empty] | 21.6 | [7 empty] | 34.2 | [7 empty] | 36.7
Mj | 20.1 | [9 empty] | 24.8 | [7 empty] | 24.9 | [7 empty] | 19.6 | [7 empty] | 21.2 | [7 empty] | 18 | [7 empty] | 18 | [7 empty] | 26.5 | [7 empty] | 16.9 | [7 empty] | 19.4 | [7 empty] | 25.5 | [7 empty] | 15.9 | [7 empty] | 24.3 | [7 empty] | 19.1 | [7 empty] | 26.2 | [7 empty] | 27.1
Lj | 14.7 | [9 empty] | 18.2 | [7 empty] | 20.2 | [7 empty] | 13.9 | [7 empty] | 16.4 | [7 empty] | 12.5 | [7 empty] | 11.4 | [7 empty] | 22.2 | [7 empty] | 11.9 | [7 empty] | 13.5 | [7 empty] | 20.9 | [7 empty] | 12 | [7 empty] | 17.7 | [7 empty] | 15.6 | [7 empty] | 19 | [7 empty] | 19.5
Hm | 29.1563
Mm | 21.7188
Lm | 16.225
Hs | 4.8329
Ms | 3.802
Ls | 3.5322
H84 (dB) | 24
M84 (dB) | 18
L84 (dB) | 13
C.2 Use of H84, M84 and L84 values to estimate L'p,A84 for a particular hearing protector in a specific noise situation
(Lp,C-Lp,A) from noise in Annex B | -1
PNR(84) (dB) | 22.5
L'p,A84 (dB) | 81.522

## Annex D
Annex D: Example of the calculation and use of SNR values
D.1 Calculation of the SNR value for a particular hearing protector
Frequency, f (Hz) | 125 | 250 | 500 | 1000 | 2000 | 4000 | 8000
A-weighted pink noise, LAf(k) (dB), from Table 3 | 75.9 | 83.4 | 88.8 | 92 | 93.2 | 93 | 90.9
aj from Annex A j=1 | 8 | 13 | 18 | 20 | 30 | 35 | 30 | j=2 | 12 | 16 | 21 | 29 | 35 | 47 | 35 | j=3 | 16 | 17 | 23 | 25 | 32 | 48 | 37 | j=4 | 7 | 12 | 18 | 20 | 25 | 33 | 30 | j=5 | 10 | 16 | 16 | 25 | 27 | 43 | 32 | j=6 | 7 | 10 | 15 | 19 | 32 | 35 | 31 | j=7 | 5 | 9 | 16 | 20 | 25 | 30 | 28 | j=8 | 15 | 21 | 26 | 25 | 38 | 46 | 38 | j=9 | 6 | 10 | 13 | 19 | 22 | 29 | 28 | j=10 | 9 | 10 | 19 | 20 | 27 | 37 | 31 | j=11 | 16 | 18 | 24 | 25 | 35 | 44 | 39 | j=12 | 6 | 11 | 12 | 17 | 20 | 28 | 28 | j=13 | 10 | 17 | 22 | 25 | 35 | 41 | 44 | j=14 | 8 | 16 | 18 | 19 | 19 | 30 | 33 | j=15 | 12 | 17 | 25 | 28 | 33 | 45 | 40 | j=16 | 13 | 17 | 27 | 29 | 38 | 49 | 41
LAf(k) - ajf(k) | 67.9 | 70.4 | 70.8 | 72 | 63.2 | 58 | 60.9 |  | 63.9 | 67.4 | 67.8 | 63 | 58.2 | 46 | 55.9 |  | 59.9 | 66.4 | 65.8 | 67 | 61.2 | 45 | 53.9 |  | 68.9 | 71.4 | 70.8 | 72 | 68.2 | 60 | 60.9 |  | 65.9 | 67.4 | 72.8 | 67 | 66.2 | 50 | 58.9 |  | 68.9 | 73.4 | 73.8 | 73 | 61.2 | 58 | 59.9 |  | 70.9 | 74.4 | 72.8 | 72 | 68.2 | 63 | 62.9 |  | 60.9 | 62.4 | 62.8 | 67 | 55.2 | 47 | 52.9 |  | 69.9 | 73.4 | 75.8 | 73 | 71.2 | 64 | 62.9 |  | 66.9 | 73.4 | 69.8 | 72 | 66.2 | 56 | 59.9 |  | 59.9 | 65.4 | 64.8 | 67 | 58.2 | 49 | 51.9 |  | 69.9 | 72.4 | 76.8 | 75 | 73.2 | 65 | 62.9 |  | 65.9 | 66.4 | 66.8 | 67 | 58.2 | 52 | 46.9 |  | 67.9 | 67.4 | 70.8 | 73 | 74.2 | 63 | 57.9 |  | 63.9 | 66.4 | 63.8 | 64 | 60.2 | 48 | 50.9 |  | 62.9 | 66.4 | 61.8 | 63 | 55.2 | 44 | 49.9
SNRj | 23.1 | [7 empty] | 27.7 | [7 empty] | 28 | [7 empty] | 22.3 | [7 empty] | 24.1 | [7 empty] | 21.2 | [7 empty] | 20.7 | [7 empty] | 29.8 | [7 empty] | 19.7 | [7 empty] | 22.4 | [7 empty] | 28.7 | [7 empty] | 18.8 | [7 empty] | 27.2 | [7 empty] | 21.4 | [7 empty] | 28.9 | [7 empty] | 29.9
SNRm | 24.6187
SNRs | 3.8785
SNR84 (dB) | 21
D.2 Use of the SNR84 value to estimate L'A84 for a particular hearing protector in a specific noise situation for which LC is known
L'A84 (dB) | 82
D.3 Use of the SNR84 value to estimate L'A84 for a particular hearing protector in a specific noise situation in which
the A-weighted sound pressure level has been measured and a reasonable estimate of (LC-LA) is available
L'A84 (dB) | 82.022